## CLUSTER PINOUT
247 - INSTRUMENT CLUSTER
247 | NO | Pin# | Module | Pin | Size | Colour | Custom | Signal | Signal label
|  | 1 |  |  | 0.35 |  |  | -- |  |  | F004
|  | 2 | 260 |  | 0.35 | RG | RED | BP69 | PROTECTED BATTERY FEED > INSTRUMENT PANEL > ECU + | Power on all the time
|  | 3 | NAN |  | 0.35 | NO | BLACK | NAN | RIGHT-HAND UPPER DASHBOARD CROSS MEMBER ELECTRONIC EARTH | Ground
|  | 4 |  |  | 0.35 |  |  | --
|  | 5 |  |  | 0.35 |  |  | --
|  | 6 | 145 | 2 | 0.35 | OR | GREEN | 47Y | DRIVING ASSISTANCE DISPLAY + CONTROL | Stalk button upper, switch to ground
|  | 7 | 145 | 3 | 0.35 | MA | BLUE | 47K | DRIVING ASSISTANCE DISPLAY - CONTROL | Stalk button lower, switch to ground
|  | 8 | 205 |  | 0.35 | VI | YEL | 28A | OIL PRESSURE WARNING LIGHT - CONTROL | Ground NC - Low pressure = open circuit
|  | 9 | 207 | 2 | 0.35 | VE | RED | 30A | BRAKE FLUID LEVEL WARNING LIGHT - CONTROL | Ground NO - Low brake fluid = closed circuit
|  | 10 | 156 |  | 0.5 | OR | WHITE | H1 | HANDBRAKE WARNING LIGHT - CONTROL > BRAKE FLUID LEVEL | Ground NC - Handbrake on = closed circuit
|  | 11 | 225 |  | 0.35 | MA | BLU | 133C | INSTRUMENT PANEL CAN L SIGNAL > COMPUTER | Main CANBus
|  | 12 | 225 |  | 0.35 | BJ | YEL | 133B | INSTRUMENT PANEL CAN H SIGNAL > COMPUTER
|  | 13 |  |  | 0.35 |  |  | --
|  | 14 | 1390 | 2 | 0.35 | BA |  | 19E | MAIN BEAM HEADLIGHTS - CONTROL > DIMMER | Resistance based, brightness
|  | 15 | 833 | 4 | 0.35 | VE |  | 41A | FUEL LEVEL SENDER + SIGNAL | Resistance based
|  | 16 | 833 | 2 | 0.35 | MA |  | 41B | FUEL LEVEL -
|  | 17 | 243 | 2 | 0.35 | MA |  | 32B | OIL LEVEL SENSOR SIGNAL 1 | Resistance based
|  | 18 | 243 | 1 | 0.35 | GR |  | 32A | OIL LEVEL SENSOR SIGNAL 2
|  | 19 | 239¦240 |  | 0.35 | MA |  | 47C | EXTERNAL TEMPERATURE SENSOR + SIGNAL | Resistance based
|  | 20 | 239¦240 |  | 0.35 | OR |  | 47D | EXTERNAL TEMPERATURE SENSOR ZERO VOLTS SIGNAL
|  | 21 | 1601 | 4 | 0.35 | VI | WHITE | 96L | DRIVER'S SEATBELT REMINDER LIGHT CONTROL | Positive control
|  | 22 |  |  | 0.35 |  |  | --
|  | 23 |  |  | 0.35 |  |  | 133C | INSTRUMENT PANEL CAN L SIGNAL > COMPUTER
|  | 24 |  |  | 0.35 |  |  | 133B | INSTRUMENT PANEL CAN H SIGNAL > COMPUTER

## PI PINOUT
Pinout | [5 empty] | Pins needed |  |  | 12 | Function |  |  |  | 13
Used | Function | Pin |  | Function | Used | Function | Direction | Comments |  | Function | Pin | Used | Type |  | 3.3v
| 3V3 Power | 1 | 2 | 5V Power |  | Oil Pressure Warning Light | IN | Via Arduino - Ground NC - Low pressure open circuit |  | 3V3 Power | 1 |  | 3.3v |  | 5v
| GPIO 2 (SDA) | 3 | 4 | 5V Power |  | Brake Fluid Warning Light | IN | Via Arduino - Ground NO - Low brake fluid closed circuit |  | 5V Power | 2 |  | 5v |  | GND
| GPIO 3 (SCL) | 5 | 6 | Ground |  | Handbrake Light | IN | Via Arduino - Ground NC - Handbrake on closed circuit |  | GPIO 2 (I2C_SDA) | 3 |  | I2C |  | I2C
CAN Hat | GPIO 4 (GPCLK0) | 7 | 8 | GPIO 14 (TXD) | CAN Hat | FUEL Level Sender + |  | Via Arduino |  | 5V Power | 4 |  | 5v |  | General
| Ground | 9 | 10 | GPIO 15 (RXD) | CAN Hat | FUEL Level Sender - |  |  |  | GPIO 3 (I2C_SCL) | 5 |  | I2C |  | UART
FAN | GPIO 17 | 11 | 12 | GPIO 18 (PCM_CLK) |  | OIL Level Sender + |  | Via Arduino |  | Ground | 6 |  | GND |  | SPI
AIRBG | GPIO 27 | 13 | 14 | Ground |  | OIL Level Sender - |  |  |  | GPIO 4 (GPCLK0) | 7 | CAN Hat | General |  | PCM
STALK+ | GPIO 22 | 15 | 16 | GPIO 23 | HBRAKE | External Temp + |  | Via Arduino |  | GPIO 14 (UART_TXD) | 8 | CAN Hat | UART
| 3V3 Power | 17 | 18 | GPIO 24 | OIL | External Temp - |  |  |  | Ground | 9 |  | GND
CAN Hat | GPIO 10 (MOSI) | 19 | 20 | Ground |  | Stalk Button UP | IN | Via Arduino - Ground switched |  | GPIO 15 (UART_RXD) | 10 | CAN Hat | UART
CAN Hat | GPIO 9 (MISO) | 21 | 22 | GPIO 25 | CAN Hat | Stalk Button DOWN | IN | Via Arduino - Ground switched |  | GPIO 17 | 11 |  | General
CAN Hat | GPIO 11 (SCK) | 23 | 24 | GPIO 8 (CE0) | CAN Hat | Driver Airbag Light | OUT | Positive control |  | GPIO 18 (PCM_CLK) | 12 |  | PCM
| Ground | 25 | 26 | GPIO 7 (CE1) | [5 empty] | GPIO 27 | 13 |  | General
| GPIO 0 (ID_SD) | 27 | 28 | GPIO 1 (ID_SC) | [5 empty] | Ground | 14 |  | GND
| GPIO 5 | 29 | 30 | Ground | [5 empty] | GPIO 22 | 15 |  | General
| GPIO 6 | 31 | 32 | GPIO 12 (PWM0) | [5 empty] | GPIO 23 | 16 |  | General
| GPIO 13 (PWM1) | 33 | 34 | Ground | [5 empty] | 3V3 Power | 17 |  | 3.3v
| GPIO 19 (PCM_FS) | 35 | 36 | GPIO 16 | [5 empty] | GPIO 24 | 18 |  | General
STALK- | GPIO 26 | 37 | 38 | GPIO 20 (PCM_DIN) | [5 empty] | GPIO 10 (SPI0_MOSI) | 19 | CAN Hat | SPI
| Ground | 39 | 40 | GPIO 21 (PDM_DOUT) | [5 empty] | Ground | 20 |  | GND
[10 empty] | GPIO 9 (SPI0_MISO) | 21 | CAN Hat | SPI
[10 empty] | GPIO 25 | 22 | CAN Hat | General
[10 empty] | GPIO 11 (SPI0_SCLK) | 23 | CAN Hat | SPI
[10 empty] | GPIO 8 (CE0) | 24 | CAN Hat | SPI
[10 empty] | Ground | 25 |  | GND
[10 empty] | GPIO 7 (CE1) | 26 |  | SPI
[10 empty] | GPIO 0 (EEPROM_SDA) | 27 |  | I2C
[10 empty] | GPIO 1 (EEPROM_SCL) | 28 |  | I2C
[10 empty] | GPIO 5 | 29 |  | General
[10 empty] | Ground | 30 |  | GND
[10 empty] | GPIO 6 | 31 |  | General
[10 empty] | GPIO 12 (PWM0) | 32 |  | General
[10 empty] | GPIO 13 (PWM1) | 33 |  | General
[10 empty] | Ground | 34 |  | GND
[10 empty] | GPIO 19 (PCM_FS) | 35 |  | PCM
[10 empty] | GPIO 16 | 36 |  | General
[10 empty] | GPIO 26 | 37 |  | General
[10 empty] | GPIO 20 (PCM_DIN) | 38 |  | PCM
[10 empty] | Ground | 39 |  | GND
[10 empty] | GPIO 21 (PDM_DOUT) | 40 |  | PCM

## ARDUINO PINOUT
Pinout | [7 empty] | Pins needed
Used |  |  |  | Pin |  |  | Used | Function | DIR | Comments
LED_BUILTIN |  |  |  | D13 | D12 | PULLUP | STALK+ | Oil Pressure Warning Light | IN | Via Arduino - Ground NC - Low pressure open circuit
|  |  |  | 3V3 | D11 | PULLUP | STALK- | Brake Fluid Warning Light | IN | Via Arduino - Ground NO - Low brake fluid closed circuit
|  |  |  | AREF | D10 |  | PWM | Handbrake Light | IN | Via Arduino - Ground NC - Handbrake on closed circuit
DIMMER | DIVIDER | 15V -> 5V | A0 | D14 | D9 |  | PWM | FUEL Level Sender + | PWR | Via Arduino
FUEL LEVEL | DIVIDER | 15V -> 5V | A1 | D15 | D8 | PULLUP | OIL PRESS | FUEL Level Sender - | IN
EXT TEMP | DIVIDER | 15V -> 5V | A2 | D16 | D7 | PULLUP | BRAKE FLUID | OIL Level Sender + | PWR | Via Arduino
OIL LEVEL | DIVIDER | 15V -> 5V | A3 | D17 | D6 |  | PWM | OIL Level Sender - | IN
|  |  | A4 | D18 | D5 |  | PWM | External Temp + | PWR | Via Arduino
|  |  | A5 | D19 | D4 | PULLUP | HANDBRAKE | External Temp - | IN
|  |  | A6 | D20 | D3 |  | PWM | Stalk Button UP | IN | Via Arduino - Ground switched
|  |  | A7 | D21 | D2 |  |  | Stalk Button DOWN | IN | Via Arduino - Ground switched
|  |  |  | +5V | GND |  |  | DIMMER | IN | 12 - 15V assumed variable voltage
|  |  |  | RST | RST
|  |  |  | GND | TX
7 - 21V |  | 7 - 21V |  | VIN | RX
Need to check if resistance based lines are 12v or can work with 5v

## FUNCTIONS
-
Function List (Not Exhaustive) | [6 empty] | ✔
No | Function | Desc | OBD2 | CanBUS | NANO | CanAddress | ✖
Cluster Lights
1 | Left Indicator |  |  | ✔
2 | Right Indicator |  |  | ✔ |  |  |  | CAN Wake Up Signal
3 | Hazard Indicators |  |  | ✔ |  |  |  | CAN Sleep Signal
4 | Battery Warning | [6 empty] | OR
5 | Main Beam |  |  | ✔ |  |  |  | Use accessory power for wake, or other protected power source that is on before accessory and after accessory, but does not drain battery
6 | Low Beam |  |  | ✔
7 | Side Lights |  |  | ✔
8 | Cruise Control |  |  | ✔
9 | Speed Limiter |  |  | ✔ |  |  |  | Turn off Pi boot screen | in | /boot/firmware/config.txt
10 | Handbrake ON |  |  | - | ✔ | Arduino Nano via CAN |  |  |  | + disable_splash=1
11 | ESC Off |  |  | ✔ | [5 empty] | +logo.nologo
12 | STOP | [8 empty] | +consoleblank=0
13 | Door Open |  |  | ✔ | [5 empty] | +loglevel=1 quiet | didnt work
14 | SPANNER
15 | Temp Low |  |  | ✔
16 | Temp High |  |  | ✔ |  |  |  | /home/pi/startup.py |  | Fan on + drivers airbag light for 1 minute
17 | Oil Warning |  |  | - | ✔ | Arduino Nano via CAN |  | /home/pi/stop_fan.py
18 | Fuel Low |  |  | - | ✔ | Arduino Nano via CAN
19 | Tyre Pressure
20 | ABS |  |  | ✔
21 | Front Fog |  |  | ✔
22 | Rear Fog |  |  | ✔
23 | Check Engine |  |  | ✔
24 | Airbag |  |  | ✔
25 | Renaultsport |  |  | ✔
Cluster Messages
1 | PARKING BRAKE ON
2 | PLEASE REMOVE KEYCARD
3 | TRACTION CONTROL OFF
4 | ESC OFF |  |  | ✔
5 | TURN STEERINGWHEEL + START
6 | STEERING WHEEL NOT LOCKED
7 | CHECK VEHICLE
8 | CHECK AIRBAG
9 | CHECK ANTI-POLLUTION SYSTEM
10 | CHECK HILL START ASSIST
11 | ENGINE FAILURE HAZARD
12 | BRAKING SYSTEM FAULT
13 | BATTERY CHARGING FAULT
14 | PUNCTURE
15 | LAUNCH CONTROL
16
17
Cluster Info
1 | Speed |  | ✖ | ✔
2 | Rpm |  | ✔ | ✔
3 | Fuel Level |  | ✖ | - | ✔ | Arduino Nano via CAN
4 | Handbrake |  | ✔ | - | ✔ | Arduino Nano via CAN
5 | Current Gear |  | ✖ | ✔
6 | Auto / Manual |  | ✖ | ✔
7 | Gear Change Up |  | ✖
8 | Gear Change Down |  | ✖
9 | SPORT Mode |  | ✔ | ✔
10 | RACE Mode |  | ✔ | ✔
11 | Oil Level Warning |  | ✖ | - | ✔ | Arduino Nano via CAN
12 | Oil Pressure Warning |  | ✖ | - | ✔ | Arduino Nano via CAN
13 | External Temperature |  | ✖ | - | ✔ | Arduino Nano via CAN
14 | Mileage / Odometer |  | ✖ | ✔
15 | Battery Voltage
front right belt
front left belt
rear right belt
rear centre belt
rear left belt
Airbag Light
passenger seat detection
parking sensor info
gear up indicator
gear down indicator
| check 666 for traction control |  | 666
| auto door lock |  | 5DE
| rear left door |  | 5DE
| rear right door |  | 5DE
| boot |  | 5DE
Traction control off
key in slot
windows up / down
interior light?

## COST (hidden)
244.48
Item | Part # | Quantity | Cost | Status
12.3" Touchscreen 1920x720 LCD |  | 1 | 94.99 | PROTOTYPE UNIT
Raspberry Pi 5 |  | 1 | 52 | PROTOTYPE UNIT
Waveshare RS485/CAN Hat |  | 1 | 16.99 | PROTOTYPE UNIT
12V to 5V 5A Buck Converter |  | 2 | 6.97 | PROTOTYPE UNIT
Logitech K400 Plus Keyboard |  | 1 | 29.99 | STORED
60mm 12V Cooling Fan |  | 1 | 4.86 | STORED
OBD2 Connector Housing |  | 1 | 8.99 | STORED
Mini HDMI to Micro HDMI 30cm Cable |  | 1 | 10.49 | STORED
Copper Heatsinks for Raspberry Pi |  | 1 | 6.99 | STORED
Single Channl 5V Relay Board x5 |  | 1 | 4.99 | STORED
ADC Module x2 |  | 1 | 7.22 | STORED
| Tasks | Tasks Complete | Progress
Process | 0 | 0 | #DIV/0!

## CANBUS Decode
CLUSTER
ARDUINO
Can ID | Dec ID | 0 | 1 | 2 | 3 | 4 | 5 | 6 | 7 | Function | Notes | CONCAT | HEX2DEC | FACTOR | RESULT | OFFSET | RESULT | [10 empty] | VAL | FUNC
090 | 144 | 0: 26 | Brake Force | 0 Bar = 00, 98 Bar = c4 | 26 | 38 | 0.5 | 19 |  | 19 |  | 090 | 26 | 00 | 00 | 00
|  | 1: 00 |  |  | 00 | 0 |  | 0 |  | 0
|  | 2: 00 |  |  | 00 | 0 |  | 0 |  | 0
|  | 3: 00 |  |  | 00 | 0 |  | 0 |  | 0
0C5 | 197 | 0: 01; 1: 90 | EXTERNAL TEMP | V/10 - 40 big endian | 0190 | 400 | 0.1 | 40 | -40 | 0
|  | 2: 00 | FUEL LEVEL | V/2.55 | 00 | 0 | 0.39216 | 0 | 0 | 0
| 0 | 3: 00 | MULTIPLE USES | SEE TAB | 00 | 0 |  | 0 |  | 0
|  | 4: 00 |  |  | 00 | 0 |  | 0 |  | 0
|  | 5: 00 |  |  | 00 | 0 |  | 0 |  | 0
|  | 6: 00 |  |  | 00 | 0 |  | 0 |  | 0
|  | 7: 00 |  |  | 00 | 0 |  | 0 |  | 0
0C6 | 198 | 0: 80; 1: 46 | Steering angle (degrees) |  | 8046 | 32838 | 1 | 32838 | -3.5 | 32834.5 | (32768-B0*256-B1)/20 | 0C6 | 80 | 46 | 7F | F6 | 80 | 08 | A4 | 98
[12 empty] | 7F | 127 |  | 0 |  | 0 | bar: 2
[12 empty] | F6 | 246 |  | 0 |  | 0 | bar: 3
| 0 | 4: 80; 5: 08 | Steering angle offset |  | 8008 | 32776 | 0.0054932 | 180.0467 |  | 180.0467
[12 empty] | A4 | 164 |  | 0 |  | 0 | bar: 6
|  | 7: 98 |  |  | 98 | 152 |  | 0 |  | 0
12E | 302 | [8 empty] | Front/back accel |  | C7 | 199 |  | 0 |  | 0 |  | 12E | C7 | 7F | FE | 7F | D0 | FF | FF | 00 | bar: 0
[10 empty] | Left/right accel |  | 7FFE | 32766 |  | 0 |  | 0 | bar: 1 to 2
[10 empty] | Yaw |  | 7FD0 | 32720 |  | 0 |  | 0 | bar: 3 to 4
[12 empty] | FF | 255 |  | 0 |  | 0 | bar: 5
[12 empty] | FF | 255 |  | 0 |  | 0 | bar: 6
|  | 7: 00 |  |  | 00 | 0 |  | 0 |  | 0
17A | 378 | 0: 32; 1: 25 | Wheel torque requested? | (V-12800)*0.1 [Nm] | 3225 | 12837 |  | 0 |  | 0 |  | 17A | 32 | 25 | 64 | 00 | 00 | 00 | 32 | 00
|  | 2: 64 |  |  | 64 | 100 |  | 0 |  | 0
|  | 3: 00 |  |  | 00 | 0 |  | 0 |  | 0
| 0 | 4: 00 |  |  | 00 | 0 |  | 0 |  | 0
|  | 5: 00 |  |  | 00 | 0 |  | 0 |  | 0
|  | 6: 32; 7: 00 | Wheel torque | (V-12800)*0.1 [Nm] | 3200 | 12800 | 1 | 12800 | -12707 | 93
17C | 380 | 0: 17 |  |  | 17 | 23 |  | 0 |  | 0 |  | 17C | 17 | 88 | 50 | C3 | 4D | 08 | 00 | 00
|  | 1: 88 |  |  | 88 | 136 |  | 0 |  | 0
|  | 2: 50 |  |  | 50 | 80 | 80 | 6400 |  | 6400
[12 empty] | C3 | 195 |  | 0 |  | 0 | bar: 3
| 0 | [10 empty] | 4D | 77 |  | 0 |  | 0 | bar: 4
|  | 5: 08 |  |  | 08 | 8 |  | 0 |  | 0
|  | 6: 00 |  |  | 00 | 0 |  | 0 |  | 0
|  | 7: 00 |  |  | 00 | 0 |  | 0 |  | 0
17E | 382 | 0: 00 |  |  | 00 | 0 |  | 0 |  | 0 |  | 17E | 00 | 00 | 00 | 00 | 00 | 00 | 78 | 00
|  | 1: 00 |  |  | 00 | 0 |  | 0 |  | 0
|  | 2: 00 |  |  | 00 | 0 |  | 0 |  | 0
|  | 3: 00 |  |  | 00 | 0 |  | 0 |  | 0
| 0 | 4: 00 |  |  | 00 | 0 |  | 0 |  | 0
|  | 5: 00 |  |  | 00 | 0 |  | 0 |  | 0
|  | 6: 78 |  |  | 78 | 120 |  | 0 |  | 0
|  | 7: 00 |  |  | 00 | 0 |  | 0 |  | 0
186 | 390 | 0: 17; 1: 92 | Engine RPM | offset=0 length=2 | 1792 | 6034 | 0.125 | 754.25 |  | 754.25 |  | 186 | 17 | 92 | 31 | 93 | 22 | 00 | 21
|  | 2: 31; 3: 93 | Actual Torque | bitstart=16 bitcount=12 | 3193 | 12691 |  | 0 |  | 0
|  | 3: 93; 4: 22 |  | bitstart=28 bitcount=12 | 9322 | 37666 |  | 0 |  | 0
|  | 5: 00 | Throttle position | offset=5 length=1
[13 empty] | 0 |  | 0 |  | 0 |  | 00 00 2C B3 77 00 25
189 | 393 | 0: 32 | throttle position |  | 32 | 50 |  | 0 |  | 0 |  | 189 | 32 | 23 | 21 | 3F | 20 | D2 | 00 | 00
|  | 1: 23 | throttle position |  | 23 | 35 |  | 0 |  | 0
|  | 2: 21 |  |  | 21 | 33 |  | 0 |  | 0
[12 empty] | 3F | 63 |  | 0 |  | 0 | bar: 3
| 0 | 4: 20 |  |  | 20 | 32 |  | 0 |  | 0
[12 empty] | D2 | 210 |  | 0 |  | 0 | bar: 5
|  | 6: 00 |  |  | 00 | 0 |  | 0 |  | 0
|  | 7: 00 |  |  | 00 | 0 |  | 0 |  | 0
18A | 394 | 0: 32 | Throttle position |  | 32 | 50 |  | 0 |  | 0 |  | 18A | 32 | 28 | 00 | 06 | AC | 04 | F2 | 90
|  | 1: 28 | Throttle position |  | 28 | 40 |  | 0 |  | 0
|  | 2: 00; 3: 06 | CC/SL Throttle % | bitstart=16 bitcount=10 | 0006 | 6 |  | 0 |  | 0
| 0 | [10 empty] | AC | 172 |  | 0 |  | 0 | bar: 4
|  | 5: 04 | kickdown switch | bit 2 from left | 04 | 4 |  | 0 |  | 0
[12 empty] | F2 | 242 |  | 0 |  | 0 | bar: 6
|  | 7: 90 |  |  | 90 | 144 |  | 0 |  | 0
1A0 | 416 | [9 empty] | No change | F0 | 240 |  | 0 |  | 0 |  | 1A0 | F0 | bar: 0
1BB | 443 | 0: 20 |  |  | 20 | 32 |  | 0 |  | 0 |  | 1BB | 20 | 62 | 00 | 00 | 03 | 00 | 00 | 00
|  | 1: 62 |  |  | 62 | 98 |  | 0 |  | 0
|  | 2: 00 |  |  | 00 | 0 |  | 0 |  | 0
|  | 3: 00 |  |  | 00 | 0 |  | 0 |  | 0
| 0 | 4: 03 |  |  | 03 | 3 |  | 0 |  | 0
|  | 5: 00 |  |  | 00 | 0 |  | 0 |  | 0
|  | 6: 00 |  |  | 00 | 0 |  | 0 |  | 0
|  | 7: 00 |  |  | 00 | 0 |  | 0 |  | 0
1BD | 445 | [10 empty] | 0D | 13 |  | 0 |  | 0 |  | 1BD | 0D | FE | 0D | 94 | 00 | 00 | 00 | 09 | bar: 0
[12 empty] | FE | 254 |  | 0 |  | 0 | bar: 1
[12 empty] | 0D | 13 |  | 0 |  | 0 | bar: 2
|  | 3: 94 |  |  | 94 | 148 |  | 0 |  | 0
| 0 | 4: 00 |  |  | 00 | 0 |  | 0 |  | 0
|  | 5: 00 |  |  | 00 | 0 |  | 0 |  | 0
|  | 6: 00 |  |  | 00 | 0 |  | 0 |  | 0
|  | 7: 09 |  |  | 09 | 9 |  | 0 |  | 0
1F6 | 502 | [10 empty] | 1E | 30 |  | 0 |  | 0 |  | 1F6 | 1E | 20 | 80 | 3A | 81 | 01 | FF | FE | bar: 0
|  | 1: 20 | Engine ON | bitstart=10 bitcount=1 | 20 | 32 |  | 0 |  | 0
|  | 2: 80; 3: 3A | AC Pressure | bitstart=23 bitcount=9 V/10 | 803A | 32826 |  | 0 |  | 0
| 0 | 4: 81 |  |  | 81 | 129 |  | 0 |  | 0
|  | 5: 01 |  |  | 01 | 1 |  | 0 |  | 0
[12 empty] | FF | 255 |  | 0 |  | 0 | bar: 6
[12 empty] | FE | 254 |  | 0 |  | 0 | bar: 7
20C | 524 | 0: 00 |  |  | 00 | 0 |  | 0 |  | 0 |  | 20C | 00 | 00 | 00 | 00 | 00 | 00 | 00 | 00
|  | 1: 00 |  |  | 00 | 0 |  | 0 |  | 0
|  | 2: 00 |  |  | 00 | 0 |  | 0 |  | 0
|  | 3: 00 |  |  | 00 | 0 |  | 0 |  | 0
| 0 | 4: 00 |  |  | 00 | 0 |  | 0 |  | 0
|  | 5: 00 |  |  | 00 | 0 |  | 0 |  | 0
|  | 6: 00 |  |  | 00 | 0 |  | 0 |  | 0
|  | 7: 00 |  |  | 00 | 0 |  | 0 |  | 0
211 | 529 | [10 empty] | 4E | 78 |  | 0 |  | 0 |  | 211 | 4E | 13 | 0A | 64 | F1 | 28 | 00 | E7 | bar: 0
|  | 1: 13 |  |  | 13 | 19 |  | 0 |  | 0
[12 empty] | 0A | 10 |  | 0 |  | 0 | bar: 2
|  | 3: 64 |  |  | 64 | 100 |  | 0 |  | 0
| 0 | [10 empty] | F1 | 241 |  | 0 |  | 0 | bar: 4
|  | 5: 28 |  |  | 28 | 40 |  | 0 |  | 0
|  | 6: 00 |  |  | 00 | 0 |  | 0 |  | 0
[12 empty] | E7 | 231 |  | 0 |  | 0 | bar: 7
214 | 532 | 0: 04; 1: 00 |  | No change | 0400 | 1024 |  | 0 |  | 0 |  | 214 | 04 | 00
217 | 535 | [10 empty] | 0b | 11 |  | 0 |  | 0 |  | 217 | 0B | 00 | 00 | 00 | 00 | 00 | 00 | bar: 0
|  | 1: 00 |  |  | 00 | 0 |  | 0 |  | 0
|  | 2: 00 |  |  | 00 | 0 |  | 0 |  | 0
|  | 3: 00; 4: 00; 5: 00 | Speed | big_endian V/39500 | 000000 | 0 |  | 0 |  | 0
|  | 6: 00 |  |  | 00 | 0 |  | 0 |  | 0
218 | 536 | 0: 00 |  |  | 00 | 0 |  | 0 |  | 0 |  | 218 | 00 | 00 | 00 | 00 | 00 | 00 | 00 | 00
|  | 1: 00 |  |  | 00 | 0 |  | 0 |  | 0
|  | 2: 00 |  |  | 00 | 0 |  | 0 |  | 0
|  | 3: 00 |  |  | 00 | 0 |  | 0 |  | 0
| 0 | 4: 00 |  |  | 00 | 0 |  | 0 |  | 0
|  | 5: 00 |  |  | 00 | 0 |  | 0 |  | 0
|  | 6: 00 |  |  | 00 | 0 |  | 0 |  | 0
|  | 7: 00 |  |  | 00 | 0 |  | 0 |  | 0
242 | 578 | 0: 00 |  |  | 00 | 0 |  | 0 |  | 0 |  | 242 | 00 | 00 | FF | EF | FE | 00 | 0D
|  | 1: 00 |  |  | 00 | 0 |  | 0 |  | 0
[12 empty] | FF | 255 |  | 0 |  | 0 | bar: 2
[12 empty] | EF | 239 |  | 0 |  | 0 | bar: 3
[12 empty] | FE | 254 |  | 0 |  | 0 | bar: 4
|  | 5: 00 |  |  | 00 | 0 |  | 0 |  | 0
[12 empty] | 0D | 13 |  | 0 |  | 0 | bar: 6
29A | 666 | 0: 00; 1: 00 | Front Right Wheel RPM | V/24 | 0000 | 0 | 0.041667 | 0 |  | 0 |  | 29A | 00 | 00 | 00 | 00 | 00 | 00 | 01 | FE
|  | 2: 00; 3: 00 | Front Left Wheel RPM | V/24 | 0000 | 0 | 0.041667 | 0 |  | 0
|  | 4: 00; 5: 00 | Average Front Wheel Speed | V/100 | 0000 | 0 | 0.01 | 0 |  | 0
|  | 6: 01 |  |  | 01 | 1 |  | 0 |  | 0
[12 empty] | FE | 254 |  | 0 |  | 0 | bar: 7
29C | 668 | 0: 00; 1: 00 | Rear Right Wheel RPM | V/24 | 0000 | 0 | 0.041667 | 0 |  | 0 |  | 29C | 00 | 00 | 00 | 00 | FF | FF | FF | FF
|  | 2: 00; 3: 00 | Rear Left Wheel RPM | V/24 | 0000 | 0 | 0.041667 | 0 |  | 0
[12 empty] | FF | 255 |  | 0 |  | 0 | bar: 4
[12 empty] | FF | 255 |  | 0 |  | 0 | bar: 5
[12 empty] | FFFF | 65535 |  | 0 |  | 0 | bar: 6 to 7
2B7 | 695 | 0: 00 |  |  | 00 | 0 |  | 0 |  | 0 |  | 2B7 | 00 | E0 | FF | FE | 01
[12 empty] | E0 | 224 |  | 0 |  | 0 | bar: 1
[12 empty] | FF | 255 |  | 0 |  | 0 | bar: 2
[12 empty] | FE | 254 |  | 0 |  | 0 | bar: 3
|  | 4: 01 |  |  | 01 | 1 |  | 0 |  | 0
2C6 | 710 | [10 empty] | FF | 255 |  | 0 |  | 0 |  | 2C6 | FF | FF | FF | FF | FF | F0 | bar: 0
[12 empty] | FE | 254 |  | 0 |  | 0 | bar: 1
[12 empty] | FF | 255 |  | 0 |  | 0 | bar: 2
[12 empty] | FF | 255 |  | 0 |  | 0 | bar: 3
[12 empty] | FF | 255 |  | 0 |  | 0 | bar: 4
[12 empty] | F0 | 240 |  | 0 |  | 0 | bar: 5
303 | 771 | 0: 59 |  |  | 59 | 89 |  | 0 |  | 0 |  | 303 | 59 | 7D | 5A | 18 | 66 | 80 | 00
[12 empty] | 7D | 125 |  | 0 |  | 0 | bar: 1
[12 empty] | 5A | 90 |  | 0 |  | 0 | bar: 2
|  | 3: 18 |  |  | 18 | 24 |  | 0 |  | 0
|  | 4: 66 |  |  | 66 | 102 |  | 0 |  | 0
|  | 5: 80 |  |  | 80 | 128 |  | 0 |  | 0
|  | 6: 00 |  |  | 00 | 0 |  | 0 |  | 0
350 | 848 | [10 empty] | C7 | 199 |  | 0 |  | 0 |  | 350 | C7 | 4E | 82 | B2 | 14 | C8 | 94 | 85 | bar: 0
[12 empty] | 4E | 78 |  | 0 |  | 0 | bar: 1
|  | 2: 82 |  |  | 82 | 130 |  | 0 |  | 0
[12 empty] | B2 | 178 |  | 0 |  | 0 | bar: 3
|  | 4: 14 |  |  | 14 | 20 |  | 0 |  | 0
[12 empty] | C8 | 200 |  | 0 |  | 0 | bar: 5
|  | 6: 94 |  |  | 94 | 148 |  | 0 |  | 0
|  | 7: 85 |  |  | 85 | 133 |  | 0 |  | 0
352 | 850 | [8 empty] | ABS Warning, ESP Off? | bitstart=0, bitcount=2 | 5C | 92 |  | 0 |  | 0 |  | 352 | 5C | 00 | 00 | 26 | bar: 0
|  | 1: 00 |  |  | 00 | 0 |  | 0 |  | 0
|  | 2: 00; 3: 26 | Braking pressure |  | 0026 | 38 | 0.5 | 19 |  | 19
354 | 852 | [8 empty] | Speed |  | FFFF | 65535 |  | 0 |  | 0 |  | 354 | FF | FF | FF | FF | FF | F0 | bar: 0 to 1
[12 empty] | FF | 255 |  | 0 |  | 0 | bar: 2
[12 empty] | FF | 255 |  | 0 |  | 0 | bar: 3
[12 empty] | FF | 255 |  | 0 |  | 0 | bar: 4
[12 empty] | F0 | 240 |  | 0 |  | 0 | bar: 5
356 | 854 | 0: 67 |  |  | 67 | 103 |  | 0 |  | 0 |  | 356 | 67 | FF | 00 | FF | 00 | 00
[12 empty] | FF | 255 |  | 0 |  | 0 | bar: 1
|  | 2: 00 |  |  | 00 | 0 |  | 0 |  | 0
[12 empty] | FF | 255 |  | 0 |  | 0 | bar: 3
|  | 4: 00 |  |  | 00 | 0 |  | 0 |  | 0
|  | 5: 00 |  |  | 00 | 0 |  | 0 |  | 0
392 | 914 | 0: 00 |  |  | 00 | 0 |  | 0 |  | 0 |  | 392 | 00 | 46 | 00 | 00 | 00
|  | 1: 46 |  |  | 46 | 70 |  | 0 |  | 0
|  | 2: 00 |  |  | 00 | 0 |  | 0 |  | 0
|  | 3: 00 |  |  | 00 | 0 |  | 0 |  | 0
|  | 4: 00 |  |  | 00 | 0 |  | 0 |  | 0
3B7 | 951 | 0: 30 |  |  | 30 | 48 |  | 0 |  | 0 |  | 3B7 | 30 | 64 | FF | 8F | 7F | 46 | FF | FF
[10 empty] | Dimmer Switch | 02 = MIN, FA = MAX | FA | 250 | 0.4 | 100 |  | 100 | bar: 0 to 7
[12 empty] | FF | 255 |  | 0 |  | 0 | bar: 2
[12 empty] | 8F | 143 |  | 0 |  | 0 | bar: 3
[12 empty] | 7F | 127 |  | 0 |  | 0 | bar: 4
|  | 5: 46 |  |  | 46 | 70 |  | 0 |  | 0
[12 empty] | FF | 255 |  | 0 |  | 0 | bar: 6
[9 empty] | FF |  |  | FF | 255 |  | 0 |  | 0 | [10 empty] | 8 | 16 | 24 | 192 | 200 | 208 | 216 | 224 | 232 |  | 136 | 144 | 152 | 160 | 168 | 176 | 184
3F7 | 1015 | C0 | [7 empty] | Gear position | bitstart=3 bitcount=3 | C0 | 192 |  | 0 |  | 0 |  | 3F7 | C0 | 00 | 04 | [5 empty] | 08 | 10 | 18 | C0 | C8 | D0 | D8 | E0 | E8
|  |  | 0 | [6 empty] | DoorOpenWarning / Shifter Locked | Door warning bitstart=10 bitcount=1 Press brake bitstart=11 bitcount=1 | 0 | 0 | 0.0625 | 0 |  | 0 | [10 empty] | P | R | N | 1 | 2 | 3 | 4 | 5 | 6
|  |  |  | 04 | [7 empty] | 04 | 4 |  | 0 |  | 0 | [13 empty] | 80 | 88 | 90 | 98 | A0 | A8
3F9 | 1017 | 00 | [9 empty] | 00 | 0 |  | 0 |  | 0 |  | 3F9 | 00 | [10 empty] | M1 | M2 | M3 | M4 | M5 | M6
3FA | 1018 | 00 | [9 empty] | 00 | 0 |  | 0 |  | 0 |  | 3FA | 00 | 00 | [9 empty] | 128 | 136 | 144 | 152 | 160 | 168
|  |  | 00 | [8 empty] | 00 | 0 |  | 0 |  | 0
401 | 1025 | 00 | [8 empty] | Seems to be all 00s all the time | 00 | 0 |  | 0 |  | 0 |  | 401 | 00 | 00 | 00 | 00 | 00 | 00 | 00 | 00 |  |  |  |  | 88 | 89 | 8A | 8B | 8C | 8D | 8E | 8F
|  |  | 00 | [8 empty] | 00 | 0 |  | 0 |  | 0
|  |  |  | 00 | [7 empty] | 00 | 0 |  | 0 |  | 0
[5 empty] | 00 | [6 empty] | 00 | 0 |  | 0 |  | 0
[6 empty] | 00 | [5 empty] | 00 | 0 |  | 0 |  | 0
[7 empty] | 00 |  |  |  |  | 00 | 0 |  | 0 |  | 0
[8 empty] | 00 |  |  |  | 00 | 0 |  | 0 |  | 0
[9 empty] | 00 |  |  | 00 | 0 |  | 0 |  | 0
405 | 1029 | 00 | [9 empty] | 00 | 0 |  | 0 |  | 0 |  | 405 | 00 | 00 | 00 | 00 | 3C | 3F | E0 | 00
|  |  | 00 | [8 empty] | 00 | 0 |  | 0 |  | 0
|  |  |  | 00 | [7 empty] | 00 | 0 |  | 0 |  | 0
[5 empty] | 00 | [6 empty] | 00 | 0 |  | 0 |  | 0
[6 empty] | 3C | [5 empty] | 3C | 60 |  | 0 |  | 0
[7 empty] | 3F |  |  |  |  | 3F | 63 |  | 0 |  | 0
[8 empty] | E0 |  |  |  | E0 | 224 |  | 0 |  | 0
[9 empty] | 00 |  |  | 00 | 0 |  | 0 |  | 0
433 | 1075 | 00 | [9 empty] | 00 | 0 |  | 0 |  | 0 |  | 433 | 00 | 00 | 00 | 00 | FF | DF | F8
|  |  | 00 | [8 empty] | 00 | 0 |  | 0 |  | 0
|  |  |  | 00 | [7 empty] | 00 | 0 |  | 0 |  | 0
[5 empty] | 00 | [6 empty] | 00 | 0 |  | 0 |  | 0
[6 empty] | DD | [5 empty] | DD | 221 |  | 0 |  | 0
[7 empty] | DF |  |  |  |  | DF | 223 |  | 0 |  | 0
[8 empty] | F8 |  |  |  | F8 | 248 |  | 0 |  | 0
45C | 1116 | 00 | [9 empty] | 00 | 0 |  | 0 |  | 0 |  | 45C | 00 | 00 | 00 | 00
|  |  | 00 | [8 empty] | 00 | 0 |  | 0 |  | 0
|  |  |  | 00 | [7 empty] | 00 | 0 |  | 0 |  | 0
[5 empty] | 00 | [6 empty] | 00 | 0 |  | 0 |  | 0
4A4 | 1188 | 00 | [9 empty] | 00 | 0 |  | 0 |  | 0 |  | 4A4 | 00 | B0 | 00 | 00 | 00 | 00 | 00
|  |  | B0 | [8 empty] | B0 | 176 |  | 0 |  | 0
|  |  |  | 00 | [7 empty] | 00 | 0 |  | 0 |  | 0
[5 empty] | 00 | [6 empty] | 00 | 0 |  | 0 |  | 0
[6 empty] | 00 | [5 empty] | 00 | 0 |  | 0 |  | 0
[7 empty] | 00 |  |  |  |  | 00 | 0 |  | 0 |  | 0
[8 empty] | 00 |  |  |  | 00 | 0 |  | 0 |  | 0
4AC | 1196 | 80 | [9 empty] | 80 | 128 | 1 | 128 |  | 13.5357 | v/10 + (14.6727 - v/10) / 2.5454 | 4AC | 80
4F8 | 1272 | 54 | [7 empty] | Handbrake | bitstart = 4 bitcount = 1 | 54 | 84 | 0.25 | 21 | -21 | 0 |  | 4F8 | 54 | 14 | 30 | FF | FF | 03 | FF | 00
|  |  | 14 | [8 empty] | 14 | 20 |  | 0 |  | 0
|  |  |  | 30 | [7 empty] | 30 | 48 |  | 0 |  | 0
[5 empty] | FF | FF |  |  |  | Speed |  | FFFF | 65535 |  | 0 |  | 0
[7 empty] | 03 |  |  |  |  | 03 | 3 |  | 0 |  | 0
[8 empty] | FF |  |  |  | FF | 255 |  | 0 |  | 0
[9 empty] | 00 |  |  | 00 | 0 |  | 0 |  | 0
4FA | 1274 | 08 | [9 empty] | 08 | 8 |  | 0 |  | 0 |  | 4FA | 08 | 00
|  |  | 00 | [8 empty] | 00 | 0 |  | 0 |  | 0
500 | 1280 | 02 | c5 | 66 | 45 | 85 |  |  |  | Encrypted Information |  | 02c5664585 |  |  | 0 |  | 0 |  | 500 | 02 | C5 | 66 | 45 | 85
511 | 1297 | 00 | 0B | FB | AC | F8 | 83 | 0D |  | Encrypted Information |  | 000BFBACF8830D |  |  | 0 |  | 0 |  | 511 | 0 | 0B | FB | AC | F8 | 83 | 0D
552 | 1362 | 00 | [9 empty] | 00 | 0 |  | 0 |  | 0 |  | 552 | 00 | 04
|  |  | 04 | [8 empty] | 04 | 4 |  | 0 |  | 0
55D | 1373 | 01 | [9 empty] | 01 | 1 |  | 0 |  | 0 |  | 55D | 01 | 1D | F0 | 00 | 91 | C0 | 00 | 01
|  |  | 1D | [8 empty] | 1D | 29 |  | 0 |  | 0
|  |  |  | F0 | [7 empty] | F0 | 240 |  | 0 |  | 0
[5 empty] | 00 | [6 empty] | 00 | 0 |  | 0 |  | 0
[6 empty] | 91 | [5 empty] | 91 | 145 |  | 0 |  | 0
[7 empty] | C0 |  |  |  |  | C0 | 192 |  | 0 |  | 0
[8 empty] | 00 |  |  |  | 00 | 0 |  | 0 |  | 0
[9 empty] | 01 | Door Lock | 00 = UNLOCKED, 01 = LOCKED | 01 | 1 |  | 0 |  | 0
563 | 1379 | 28 | [9 empty] | 28 | 40 |  | 0 |  | 0 |  | 563 | 28 | A0
|  |  | A0 | [8 empty] | A0 | 160 |  | 0 |  | 0
564 | 1380 | 06 | [9 empty] | 06 | 6 |  | 0 |  | 0 |  | 564 | 06 | 90
|  |  | 90 | [8 empty] | 90 | 144 |  | 0 |  | 0
575 | 1397 | 40 | [9 empty] | 40 | 64 |  | 0 |  | 0 |  | 575 | 40 | 14
|  |  | 14 | [8 empty] | 14 | 20 |  | 0 |  | 0
579 | 1401 | 01 | [9 empty] | 01 | 1 |  | 0 |  | 0 |  | 579 | 01 | 10 | 11 | 11 | 00 | 06 | C3 | 00
|  |  | 10 | [8 empty] | 10 | 16 |  | 0 |  | 0
|  |  |  | 11 | [7 empty] | 11 | 17 |  | 0 |  | 0
[5 empty] | 11 | [6 empty] | 11 | 17 |  | 0 |  | 0
[6 empty] | 00 | [5 empty] | 00 | 0 |  | 0 |  | 0
[7 empty] | 06 |  |  |  |  | 06 | 6 |  | 0 |  | 0
[8 empty] | C3 |  |  |  | C3 | 195 |  | 0 |  | 0
[9 empty] | 00 |  |  | 00 | 0 |  | 0 |  | 0
596 | 1430 | 7F | [9 empty] | 7F | 127 |  | 0 |  | 0 |  | 596 | 7F | 10 | 80 | 44 | 1A | 00 | 00 | 00
|  |  | 10 | [8 empty] | 10 | 16 |  | 0 |  | 0
|  |  |  | 80 | [7 empty] | 80 | 128 |  | 0 |  | 0
[5 empty] | 44 | [6 empty] | 44 | 68 |  | 0 |  | 0
[6 empty] | 1A | [5 empty] | 1A | 26 |  | 0 |  | 0
[7 empty] | 00 |  |  |  |  | 00 | 0 |  | 0 |  | 0
[8 empty] | 00 |  |  |  | 00 | 0 |  | 0 |  | 0
[9 empty] | 00 |  |  | 00 | 0 |  | 0 |  | 0
5CE | 1486 | 38 | [9 empty] | 38 | 56 |  | 0 |  | 0 |  | 5CE | 38 | FF | 00
|  |  | FF | [8 empty] | FF | 255 |  | 0 |  | 0
|  |  |  | 00 | [7 empty] | 00 | 0 |  | 0 |  | 0
5D7 | 1495 | 00 | 00 | [6 empty] | Speed |  | 0000 | 0 | 0.01 | 0 |  | 0 |  | 5D7 | 00 | 00 | 12 | 7F | 09 | 70 | CA
|  |  |  | 12 | 90 | be | 90 |  |  | Odometer | startbit=16, bitcount=28 | 1290be90 | 19467241 | 0.01 | 194672.41 |  | 194672.41 | KM
[8 empty] | CA |  |  |  | CA | 202 |  | 0 |  | 0
5DA | 1498 | 7F | [7 empty] | Coolant Temperature |  | 7F | 127 | 1 | 127 | -40 | 87 | deg C | 5DA | 7F | 5E | 40 | 00 | D5 | 38 | C0 | 00
|  |  | 5E | [8 empty] | 5E | 94 |  | 0 |  | 0
|  |  |  | 40 | [7 empty] | 40 | 64 |  | 0 |  | 0
[5 empty] | 00 | [6 empty] | 00 | 0 |  | 0 |  | 0
[6 empty] | D5 | [5 empty] | D5 | 213 |  | 0 |  | 0
[7 empty] | 38 |  |  |  |  | 38 | 56 |  | 0 |  | 0
[8 empty] | C0 |  |  |  | C0 | 192 |  | 0 |  | 0
[9 empty] | 00 |  |  | 00 | 0 |  | 0 |  | 0
5DE | 1502 | 06 | [7 empty] | 1X = hazard / ind, X1 = lights | See Tab | 06 | 6 |  | 0 |  | 0 |  | 5DE | 06 | 00 | 00 | 80 | 00 | 00 | 00 | 42 | 00 | OFF | x4 | SIDE | x5 | HIGH | x6 | LOW | xE | FFog | 1x | RFog | 2x | LEFT | 4x | RIGHT | 6x | HAZARD
|  |  | 00 | [6 empty] | Front doors open | See Tab | 00 | 0 |  | 0 |  | 0 | [10 empty] | 00 | ALL CL | 02 | M1 128: OSF Open; M6 168: 08 | NSF Open
|  |  |  | 00 | [5 empty] | Rear doors open | See Tab | 00 | 0 |  | 0 |  | 0
[5 empty] | 80 | [6 empty] | 80 | 128 |  | 0 |  | 0
[6 empty] | 00 | [5 empty] | 00 | 0 |  | 0 |  | 0
[7 empty] | 00 |  |  |  |  | 00 | 0 |  | 0 |  | 0
[8 empty] | 00 |  |  |  | 00 | 0 |  | 0 |  | 0
[9 empty] | 42 | Rear Wiper & Boot Open | See Tab | 42 | 66 |  | 0 |  | 0
5DF | 1503 | 00 | [9 empty] | 00 | 0 |  | 0 |  | 0 |  | 5DF | 00 | A4
|  |  | a4 | [6 empty] | Rear Window Lock | A4 = OFF, 94 = ON | a4 | 164 | 0.0625 | 10.25 | -9.25 | 0
62C | 1580 | 00 | [9 empty] | 00 | 0 |  | 0 |  | 0 |  | 62C | 00
634 | 1588 | 80 | [9 empty] | 80 | 128 |  | 0 |  | 0 |  | 634 | 80 | 00 | 00
|  |  | 00 | [8 empty] | 00 | 0 |  | 0 |  | 0
|  |  |  | 00 | [7 empty] | 00 | 0 |  | 0 |  | 0
646 | 1606 | 35 | [9 empty] | 35 | 53 |  | 0 |  | 0 |  | 646 | 35 | 3F | 12 | E6 | 01 | 2E | 10 | E4
|  |  | 3F | [8 empty] | 3F | 63 |  | 0 |  | 0
|  |  |  | 12 | [7 empty] | 12 | 18 |  | 0 |  | 0
[5 empty] | E6 | [6 empty] | E6 | 230 |  | 0 |  | 0
[6 empty] | 01 | [5 empty] | 01 | 1 |  | 0 |  | 0
[7 empty] | 2E |  |  |  |  | 2E | 46 |  | 0 |  | 0
[8 empty] | 10 |  |  |  | 10 | 16 |  | 0 |  | 0
[9 empty] | E4 |  |  | E4 | 228 |  | 0 |  | 0
648 | 1608 | FF | [9 empty] | FF | 255 |  | 0 |  | 0 |  | 648 | FF | FF | F0 | 64 | C8 | 64 | FA | 1E
|  |  | FF | [8 empty] | FF | 255 |  | 0 |  | 0
|  |  |  | F0 | [7 empty] | F0 | 240 |  | 0 |  | 0
[5 empty] | 64 | [6 empty] | 64 | 100 |  | 0 |  | 0
[6 empty] | C8 | [5 empty] | C8 | 200 |  | 0 |  | 0
[7 empty] | 64 |  |  |  |  | 64 | 100 |  | 0 |  | 0
[8 empty] | FA |  |  |  | FA | 250 |  | 0 |  | 0
[9 empty] | 1E |  |  | 1E | 30 |  | 0 |  | 0
653 | 1619 | 00 | [9 empty] | 00 | 0 |  | 0 |  | 0 |  | 653 | 00 | 01 | 58 | 00
|  |  | 01 | 58 | [5 empty] | Seatbelt states |  | 0158 | 344 |  | 0 |  | 0
[5 empty] | 00 | [6 empty] | 00 | 0 |  | 0 |  | 0
657 | 1623 | 00 | [9 empty] | 00 | 0 |  | 0 |  | 0 |  | 657 | 00 | 00
|  |  | 00 | [8 empty] | 00 | 0 |  | 0 |  | 0
65C | 1628 | 88 | [9 empty] | 88 | 136 |  | 0 |  | 0 |  | 65C | 88 | 64 | 00
|  |  | 64 | [8 empty] | 64 | 100 |  | 0 |  | 0
|  |  |  | 00 | [7 empty] | 00 | 0 |  | 0 |  | 0
665 | 1637 | 22 | [9 empty] | 22 | 34 |  | 0 |  | 0 |  | 665 | 22 | 08 | 44 | 22 | 60 | 3F | 00
|  |  | 08 | [8 empty] | 08 | 8 |  | 0 |  | 0
|  |  |  | 44 | [7 empty] | 44 | 68 |  | 0 |  | 0
[5 empty] | 22 | [6 empty] | 22 | 34 |  | 0 |  | 0
[6 empty] | 60 | [5 empty] | 60 | 96 |  | 0 |  | 0
[7 empty] | 3F |  |  |  |  | 3F | 63 |  | 0 |  | 0
[8 empty] | 00 |  |  |  | 00 | 0 |  | 0 |  | 0
666 | 1638 | 34 | 00 | 00 | 00 |  |  |  |  | ABS / ESP |  | 34000000 | 872415232 |  | 0 |  | 0 |  | 666 | 34 | 00 | 00 | 00
668 | 1640 | 40 | 00 | [8 empty] | 4000 | 16384 |  | 0 |  | 0 |  | 668 | 40 | 00
66A | 1642 | 21 | [7 empty] | Cruise Control / Speed Limiter | 20 = OFF, 25 = CCOFF, 26 = CCON, 22 = SL, 21 = SLOFF | 21 | 33 |  | 0 |  | 0 |  | 66A | 20 | FE | 00 | 10 | 10 | C0 | 1F | 02
|  |  | FE | [6 empty] | Cruise Control Speed | FE = OFF, 14 = 20, 15 = 21, 3C = 60 | FE | 254 |  | 0 |  | 0
|  |  |  | 00 | [7 empty] | 00 | 0 |  | 0 |  | 0
[5 empty] | 10 | 10 |  |  |  | 1 Minute Counter |  | 1010 | 4112 |  | 0 |  | 0
[7 empty] | C0 |  |  |  |  | C0 | 192 |  | 0 |  | 0
[8 empty] | 1F |  |  |  | 1F | 31 |  | 0 |  | 0
[9 empty] | 02 | Driving Mode | Normal = 02, Sport = 04, Race = 06 | 02 | 2 |  | 0 |  | 0
671 | 1649 | 02 | [9 empty] | 02 | 2 |  | 0 |  | 0 |  | 671 | 02 | 00
|  |  | 00 | [8 empty] | 00 | 0 |  | 0 |  | 0
673 | 1651 | 00 | [9 empty] | 00 | 0 |  | 0 |  | 0 |  | 673 | 00 | 00 | 51 | 51 | 51 | 51 | 00
|  |  | 00 | [8 empty] | 00 | 0 |  | 0 |  | 0
|  |  |  | 51 | [7 empty] | 51 | 81 |  | 0 |  | 0
[5 empty] | 51 | [6 empty] | 51 | 81 |  | 0 |  | 0
[6 empty] | 51 | [5 empty] | 51 | 81 |  | 0 |  | 0
[7 empty] | 51 |  |  |  |  | 51 | 81 |  | 0 |  | 0
[8 empty] | 00 |  |  |  | 00 | 0 |  | 0 |  | 0
68B | 1675 | 12 | [9 empty] | 12 | 18 |  | 0 |  | 0 |  | 68B | 12 | 0D | 75
|  |  | 0D | [8 empty] | 0D | 13 |  | 0 |  | 0
|  |  |  | 75 | [7 empty] | 75 | 117 |  | 0 |  | 0
699 | 1689 | 28 | [7 empty] | Rear Deicer | OFF = 28, ON = 18 | 28 | 40 |  | 0 |  | 0 |  | 699 | 28 | 32 | 8A | 30 | 80 | 00 | 09 | 80 | 28 | OFF | 18 | bar: M1 128
|  |  | 30 | [6 empty] | AC Temperature | MIN = 08, 18 = 24C, 19 = 26C, 20 = 28C, 0A = MAX | 30 | 48 | 0.5 | 24 |  | 24 | [10 empty] | 08 | MIN | 24 | 18 Deg | 26 | 19 Deg | 28 | 20 Deg | 2a | 21 Deg | 2c | 22 Deg | 2e | 23 Deg | 30 | 24 Deg | 32 | 25 Deg | 34 | 26 Deg | 0a | MAX
|  |  |  | 8A | [7 empty] | 8A | 138 |  | 0 |  | 0
[5 empty] | 30 |  |  |  |  | AC Fan speed | f8 = off, 10=1, 20=2, 30=3, 80=max | 30 | 48 |  | 0 |  | 0 | [10 empty] | FA | OFF | 10 | ONE | 20 | TWO | 30 | THREE | 40 | FOUR | 50 | FIVE | 60 | SIX | 70 | SEVEN | 80 | EIGHT
[6 empty] | 80 | [5 empty] | 80 | 128 |  | 0 |  | 0
[7 empty] | 00 |  |  |  |  | 00 | 0 |  | 0 |  | 0
[8 empty] | 09 |  |  |  | 09 | 9 |  | 0 |  | 0
[9 empty] | 80 |  |  | 80 | 128 |  | 0 |  | 0
69F | 1695 | 76 | 17 | 25 | D |  |  |  |  | Vehicle ID |  | 761725D | [6 empty] | 69F | 76 | 17 | 25 | DF
[5 empty] | F | [6 empty] | F
6FB | 1787 | 43 | [9 empty] | 43 | 67 |  | 0 |  | 0 |  | 6FB | 43 | 03 | FF | 5A | 38 | FF | 00 | 3B
|  |  | 03 | [8 empty] | 03 | 3 |  | 0 |  | 0
|  |  |  | FF | [7 empty] | FF | 255 |  | 0 |  | 0
[5 empty] | 5A |  |  |  |  | Fuel Level |  | 5A | 90 | 0.90909 | 81.8182 | 0 | 81.8182
[6 empty] | 38 | [5 empty] | 38 | 56 |  | 0 |  | 0
[7 empty] | FF |  |  |  |  | FF | 255 |  | 0 |  | 0
[8 empty] | 00 |  |  |  | 00 | 0 |  | 0 |  | 0
[9 empty] | 3B |  |  | 3B | 59 |  | 0 |  | 0

## Testing
[5 empty] | 0 | 1 | 2 | 3 | 4 | 5 | 6 | 7 | 0 | 1 | 2 | 3 | 4 | 5 | 6 | 7
| 5C |  | 01011100 |  | 1 | 2 | 3 | 4 | 5 | 6 | 7 | 8 | 1 | 2 | 3 | 4 | 5 | 6 | 7 | 8
[5 empty] | 0 | 1 | 2 | 3 | 4 | 5 | 6 | 7
[5 empty] | 1 | 2 | 3 | 4 | 5 | 6 | 7 | 8
| 78 |  | 01111000 |  | 0 | 1 | 1 | 1 | 1 | 0 | 0 | 0
| 80 |  | 10000000 |  | 1 | 0 | 0 | 0 | 0 | 0 | 0 | 0
|  | 17 | 92 | 3017 | [32 empty] | 1 | 2 | 3 | 4 | 5 | 6 | 7 | 8 | 1 | 2 | 3 | 4 | 5 | 6 | 7 | 8 | 1 | 2 | 3 | 4 | 5 | 6 | 7 | 8
186 | [25 empty] | 17 | 92 | 31 | 93 | 22 |  |  |  | 00110001 | 10010011 | 00100010 | 0 | 0 | 1 | 1 | 0 | 0 | 0 | 1 | 1 | 0 | 0 | 1 | 0 | 0 | 1 | 1 | 0 | 0 | 1 | 0 | 0 | 0 | 1 | 0 | 001100011001 | 001100100010
(1.0*((signed(A)*256+B)))/2
|  | 320 | 800 | [22 empty] | 001100 | 0C | 0C19 | 3097 | [31 empty] | 793 | 802
[26 empty] | 011001 | 19
| 31 | 93 | 00110001 | 00110001 | 0 | 0 | 1 | 1 | 0 | 0 | 0 | 1 | 0 | 0 | 1 | 1 | 0 | 0 | 0 | 1 | [5 empty] | 001100010011 | #NUM! | #NUM! | [32 empty] | 396.5 | 401
| 38 | 83 | 92
[5 empty] | 1 | 2 | 3 | 4 | 5 | 6 | 7 | 8 | 1 | 2 | 3 | 4 | 5 | 6 | 7 | 8 |  |  |  |  | 3883 | [6 empty] | 14467 | 79.4708
| 38 | 83 | 00111000 | 10000011 | 0 | 0 | 1 | 1 | 1 | 0 | 0 | 0 | 1 | 0 | 0 | 0 | 0 | 0 | 1 | 1 |  | 1 |  |  |  | 001110001000 | 793 | 904
| 83 | 92 | 10000011 | 10010010 | 1 | 0 | 0 | 0 | 0 | 0 | 1 | 1 | 1 | 0 | 0 | 1 | 0 | 0 | 1 | 0 | [5 empty] | 001110010010 | 798 | 914 | [6 empty] | 65535
[34 empty] | 360 | 182.0417
[5 empty] | 0 | 1 | 2 | 3 | 4 | 5 | 6 | 7
[5 empty] | 1 | 2 | 3 | 4 | 5 | 6 | 7 | 8 | 1 | 2 | 3 | 4 | 5 | 6 | 7 | 8 | [11 empty] | 0.0054932 |  |  | 0.0054932
PARK | 8 | 08 | 00001000 |  | 0 1: 0; 1 2: 0; 2 3: 0; 3 4: 0; 4 5: 1; 5 6: 0; 6 7: 0; 7 8: 0 | [5 empty] | 1 |  | /8
REV | 16 | 10 | 00010000 |  | 0 1: 0; 1 2: 0; 2 3: 0; 3 4: 1; 4 5: 0; 5 6: 0; 6 7: 0; 7 8: 0 | [5 empty] | 2
NEUT | 24 | 18 | 00011000 |  | 0 1: 0; 1 2: 0; 2 3: 0; 3 4: 1; 4 5: 1; 5 6: 0; 6 7: 0; 7 8: 0 | [5 empty] | 3 | [5 empty] | 8:P,16:R,24:N,192:1,200:2,208:3,216:4,224:5,232:6,128:M1,136:M2,144:M3,152:M4,160:M5,168:M6,#:E
1 | 192 | C0 | 11000000 |  | 0 1: 1; 1 2: 1; 2 3: 0; 3 4: 0; 4 5: 0; 5 6: 0; 6 7: 0; 7 8: 0 |  | 0 | 0 | 0 |  | 0 |  | 000 | 0
2 | 200 | C8 | 11001000 |  | 0 1: 1; 1 2: 1; 2 3: 0; 3 4: 0; 4 5: 1; 5 6: 0; 6 7: 0; 7 8: 0 |  | 0 | 0 | 1 |  | 1 |  | 001 | 1
3 | 208 | D0 | 11010000 |  | 0 1: 1; 1 2: 1; 2 3: 0; 3 4: 1; 4 5: 0; 5 6: 0; 6 7: 0; 7 8: 0 |  | 0 | 1 | 0 |  | 2 |  | 010 | 2
4 | 216 | D8 | 11011000 |  | 0 1: 1; 1 2: 1; 2 3: 0; 3 4: 1; 4 5: 1; 5 6: 0; 6 7: 0; 7 8: 0 |  | 0 | 1 | 1 |  | 3 |  | 011 | 3
5 | 224 | E0 | 11100000 |  | 0 1: 1; 1 2: 1; 2 3: 1; 3 4: 0; 4 5: 0; 5 6: 0; 6 7: 0; 7 8: 0 |  | 1 | 0 | 0 |  | 4 |  | 100 | 4
6 | 232 | E8 | 11101000 |  | 0 1: 1; 1 2: 1; 2 3: 1; 3 4: 0; 4 5: 1; 5 6: 0; 6 7: 0; 7 8: 0 |  | 1 | 0 | 1 |  | 5 |  | 101 | 5
M1 | 128 | 80 | 10000000 |  | 0 1: 1; 1 2: 0; 2 3: 0; 3 4: 0; 4 5: 0; 5 6: 0; 6 7: 0; 7 8: 0 |  | 0 | 0 | 0 |  | 0 |  | 000 | 0
M2 | 136 | 88 | 10001000 |  | 0 1: 1; 1 2: 0; 2 3: 0; 3 4: 0; 4 5: 1; 5 6: 0; 6 7: 0; 7 8: 0 |  | 0 | 0 | 1 |  | 1 |  | 001 | 1
M3 | 144 | 90 | 10010000 |  | 0 1: 1; 1 2: 0; 2 3: 0; 3 4: 1; 4 5: 0; 5 6: 0; 6 7: 0; 7 8: 0 |  | 0 | 1 | 0 |  | 2 |  | 010 | 2
M4 | 152 | 98 | 10011000 |  | 0 1: 1; 1 2: 0; 2 3: 0; 3 4: 1; 4 5: 1; 5 6: 0; 6 7: 0; 7 8: 0 |  | 0 | 1 | 1 |  | 3 |  | 011 | 3
M5 | 160 | A0 | 10100000 |  | 0 1: 1; 1 2: 0; 2 3: 1; 3 4: 0; 4 5: 0; 5 6: 0; 6 7: 0; 7 8: 0 |  | 1 | 0 | 0 |  | 4 |  | 100 | 4
M6 | 168 | A8 | 10101000 |  | 0 1: 1; 1 2: 0; 2 3: 1; 3 4: 0; 4 5: 1; 5 6: 0; 6 7: 0; 7 8: 0 |  | 1 | 0 | 1 |  | 5 |  | 101 | 5
66A
OFF | 32 | 20 | 00100000 |  | 0 1: 0; 1 2: 0; 2 3: 1; 3 4: 0; 4 5: 0; 5 6: 0; 6 7: 0; 7 8: 0 |  | 0 | 0 | 0 |  | 0 | [5 empty] | 32:OFF,33:Speed Limiter Idle,34:Speed Limiter Active,37:Cruise Control Idle,38:Cruise Control Active
SL | 33 | 21 | 00100001 |  | 0 1: 0; 1 2: 0; 2 3: 1; 3 4: 0; 4 5: 0; 5 6: 0; 6 7: 0; 7 8: 1 |  | 0 | 0 | 1 |  | 1
SL ON | 34 | 22 | 00100010 |  | 0 1: 0; 1 2: 0; 2 3: 1; 3 4: 0; 4 5: 0; 5 6: 0; 6 7: 1; 7 8: 0 |  | 0 | 1 | 0 |  | 2
CC | 37 | 25 | 00100101 |  | 0 1: 0; 1 2: 0; 2 3: 1; 3 4: 0; 4 5: 0; 5 6: 1; 6 7: 0; 7 8: 1 |  | 1 | 0 | 1 |  | 5
CC ON | 38 | 26 | 00100110 |  | 0 1: 0; 1 2: 0; 2 3: 1; 3 4: 0; 4 5: 0; 5 6: 1; 6 7: 1; 7 8: 0 |  | 1 | 1 | 0 |  | 6
PASSENGER AIRBAG OFF
653 |  |  |  |  | 0 1: DR; 2 3: FPS; 6 7: RC; 7 1: RL; 7 3: RR
| 01 | 58 | 00000001 | 01011000 | 0 | 0 | 0 | 0 | 0 | 0 | 0 | 1 | 0 | 1 | 0 | 1 | 1 | 0 | 0 | 0
| 00 |  | 00000000 |  | 0 1: 0; 1 2: 0; 2 3: 0; 3 4: 0; 4 5: 0; 5 6: 0; 6 7: 0; 7 8: 0
6FB
| 38 |  | 00111000 |  | 0 1: 0; 1 2: 0; 2 3: 1; 3 4: 1; 4 5: 1; 5 6: 0; 6 7: 0; 7 8: 0 |  |  |  |  | 56 | 250 | 14000 | 22526
4F8
| 14 |  | 00010100 |  | 0 1: 0; 1 2: 0; 2 3: 0; 3 4: 1; 4 5: 0; 5 6: 1; 6 7: 0; 7 8: 0
| 30 |  | 00110000 |  | 0 1: 0; 1 2: 0; 2 3: 1; 3 4: 1; 4 5: 0; 5 6: 0; 6 7: 0; 7 8: 0
352
| 5C |  | 01011100 |  | 0 1: 0; 1 2: 1; 2 3: 0; 3 4: 1; 4 5: 1; 5 6: 1; 6 7: 0; 7 8: 0
5DF
OFF | A4 |  | 10100100 |  | 0 1: 1; 1 2: 0; 2 3: 1; 3 4: 0; 4 5: 0; 5 6: 1; 6 7: 0; 7 8: 0
ON | 94 |  | 10010100 |  | 0 1: 1; 1 2: 0; 2 3: 0; 3 4: 1; 4 5: 0; 5 6: 1; 6 7: 0; 7 8: 0
1F6
| 80 | 3A | 10000000 | 00111010 | 1 | 0 | 0 | 0 | 0 | 0 | 0 | 0 | 0 | 0 | 1 | 1 | 1 | 0 | 1 | 0 |  |  |  |  | 000111010 |  | 58 | 5.8
| 7f | 00 | 01111111 | 00000000 | 0 | 1 | 1 | 1 | 1 | 1 | 1 | 1 | 0 | 0 | 0 | 0 | 0 | 0 | 0 | 0 |  |  |  |  | 0111111100000000
1.25
0.8
[25 empty] | 60 | 75 | 60
[25 empty] | 7f | 127 | 87
| 20 |  | 00100000 |  | 0 1: 0; 1 2: 0; 2 3: 1; 3 4: 0; 4 5: 0; 5 6: 0; 6 7: 0; 7 8: 0
| 80 |  | 10000000 |  | 0 1: 1; 1 2: 0; 2 3: 0; 3 4: 0; 4 5: 0; 5 6: 0; 6 7: 0; 7 8: 0
| 80 | 128 | 13.5357
| 80 |  | 10000000 |  | 0 1: 1; 1 2: 0; 2 3: 0; 3 4: 0; 4 5: 0; 5 6: 0; 6 7: 0; 7 8: 0 | [5 empty] | 100 | 4 | 0.57143
OFF | 20 |  | 00100000 |  | 3 4: 0; 4 5: 0; 5 6: 0
SLOFF | 21 |  | 00100001 |  | 3 4: 0; 4 5: 0; 5 6: 1 | [5 empty] | 001 | 1
SLON | 22 |  | 00100010 |  | 3 4: 0; 4 5: 1; 5 6: 0 | [5 empty] | 010 | 2
CCOFF | 25 |  | 00100101 |  | 3 4: 1; 4 5: 0; 5 6: 1 | [5 empty] | 101 | 5
CCON | 26 |  | 00100110 |  | 3 4: 1; 4 5: 1; 5 6: 0 | [5 empty] | 110 | 6 |  |  |  | 38
[5 empty] | 0 | 1 | 2 | 3 | 4 | 5 | 6 | 7 | 8 | 9 | 10 | 11 | 12 | 13 | 14 | 15 | 16 | 17 | 18 | 19 | 20 | 21 | 22 | 23
00 |  |  | 00000000 |  | 0 | 0 | 0 | 0 | 0 | 0 | 0 | 0 | 0 | 0 | 0 | 0 | 0 | 0 | 0 | 1 | 0 | 0 | 1 | 1 | 0 | 0 | 0 | 0
| 1 |  | 00000001
|  | 30 | 00110000 | 48
8
[10 empty] | 21 | 22 | 23 | 24 | 25 | 26 | 27 | 28 | 29 | 30 | 31
| 80 | 3A | 00111010 | 00111010 | 0 | 0 | 1 | 1 | 1 | 0 | 1 | 0 | 0 | 0 | 1 | 1 | 1 | 0 | 1 | 0 |  |  |  |  | 000111010
(A*256+B)
-1447
|  | 0 | 0 | 0

## REALDASH
Function | Type | Number | Units
AFR 1 |  | 0 | C
AFR 2 |  | 1 | F
AFR Target 1 |  | 2 | K
AFR Target 2 |  | 3 | km/h
Accel Enrich |  | 4 | mph
Barometric Correction |  | 10 | bar
Barometric Pressure |  | 11 | psi
Battery Voltage |  | 12 | time
Boost Target (kPa) |  | 270 | bit
Check Engine Light | ON/OFF | 65
Cold Advance |  | 13
Coolant Temperature | Celsius | 14
EGO Correction 1 |  | 17
EGO Correction 2 |  | 18
EGT1 | Celsius | 106
EGT10 | Celsius | 115
EGT11 | Celsius | 116
EGT12 | Celsius | 117
EGT2 | Celsius | 107
EGT3 | Celsius | 108
EGT4 | Celsius | 109
EGT5 | Celsius | 110
EGT6 | Celsius | 111
EGT7 | Celsius | 112
EGT8 | Celsius | 113
EGT9 | Celsius | 114
Engine Oil Pressure | Bar | 151
Engine Oil Temperature | Celsius | 152
Engine Runtime (sec) |  | 33
Enginebit: Antiflood | ON/OFF | 393
Enginebit: Closed Loop Active | ON/OFF | 395
Enginebit: Cranking | ON/OFF | 57
Enginebit: Fuel Cut Active |  | 406
Enginebit: Idle | ON/OFF | 396
Enginebit: Launch Control | ON/OFF | 394
Enginebit: MAP accel active | ON/OFF | 62
Enginebit: MAP deaccel active | ON/OFF | 63
Enginebit: Overrun | ON/OFF | 397
Enginebit: Running | ON/OFF | 56
Enginebit: Startup Enrich | ON/OFF | 58
Enginebit: TPS accel active | ON/OFF | 60
Enginebit: TPS deaccel active | ON/OFF | 61
Enginebit: Warmup | ON/OFF | 59
Flex Fuel Correction |  | 20
Fuel Pressure | Bar | 202
Fuel Temperature | Celsius | 499
Fuel flow |  | 490
Ignition Dwell |  | 26
Intake Air Temperature | Celsius | 27
Knock Advance Retard |  | 28
Knock Percentage |  | 29
Lambda 1 |  | 254
Lambda 2 |  | 255
Lambda Target 1 |  | 256
Lambda Target 2 |  | 257
MAF g/s |  | 30
Manifold Absolute Pressure |  | 31
Manifold Absolute Pressure dot |  | 32
Number of CEL codes |  | 66
OBD2: Engine Load |  | 100
OBD2: Long Term Fuel Trim, Bank 1 |  | 102
OBD2: Long Term Fuel Trim, Bank 2 |  | 104
OBD2: Short Term Fuel Trim, Bank 1 |  | 101
OBD2: Short Term Fuel Trim, Bank 2 |  | 103
Pulse Width 1 |  | 35
Pulse Width 2 |  | 36
RPM |  | 37
Rotating Error Code |  | 105
Spark Advance |  | 38
TPS dot |  | 41
Throttle Position |  | 41
Total Fuel Correction |  | 43
VSS1 | KPH | 81
VSS2 | KPH | 99
VVT, Exhaust Cam Position 1 |  | 493
VVT, Exhaust Cam Position 2 |  | 495
VVT, Exhaust Cam Target Position |  | 497
VVT, Intake Cam Position 1 |  | 492
VVT, Intake Cam Position 2 |  | 494
VVT, Intake Cam Target Position |  | 496
Vehicle Max Speed | KPH | 408
Vehicle Speed | KPH | 64
2nd Gear Start indicator (Transmission) | ON/OFF | 148
4WD Active | ON/OFF | 149
4WD Low Range Active | ON/OFF | 150
Downshift indicator (Transmission) | ON/OFF | 145
Gear (Transmission) |  | 139
Lockup Active (Transmission) | ON/OFF | 143
Low Range indicator (Transmission) | ON/OFF | 146
Oil Temperature (Transmission) | ON/OFF | 138
Overdrive indicator (Transmission) | ON/OFF | 147
Selected Gear (Transmission) |  | 140
Shifter Position (Transmission) |  | 141
Throttle Position (Transmission) |  | 137
Tuning Map (Transmission) |  | 142
Upshift indicator (Transmission) | ON/OFF | 144
Vehicle Speed (Transmission) | KPH | 136
ABS Warning |  | 273
AC Active |  | 335
AC Set Temperature (Zone 1) |  | 175
AC Set Temperature (Zone 2) |  | 312
AC Set Temperature (Zone 3) |  | 313
AC Set Temperature (Zone 4) |  | 314
Air Flow Defrost Active (Zone 1) | ON/OFF | 315
Air Flow Defrost Active (Zone 2) | ON/OFF | 318
Air Flow Defrost Active (Zone 3) | ON/OFF | 321
Air Flow Defrost Active (Zone 4) | ON/OFF | 324
Air Flow Face Active (Zone 1) | ON/OFF | 317
Air Flow Face Active (Zone 2) | ON/OFF | 320
Air Flow Face Active (Zone 3) | ON/OFF | 323
Air Flow Face Active (Zone 4) | ON/OFF | 326
Air Flow Feet Active (Zone 1) | ON/OFF | 316
Air Flow Feet Active (Zone 2) | ON/OFF | 319
Air Flow Feet Active (Zone 3) | ON/OFF | 322
Air Flow Feet Active (Zone 4) | ON/OFF | 325
Air Recirculation Active | ON/OFF | 336
Airbag Warning | ON/OFF | 272
Ambient Temperature | Celsius | 173
Brake Fluid Level |  | 178
Brake LF temperature | Celsius | 244
Brake LR temperature | Celsius | 246
Brake RF temperature | Celsius | 245
Brake RR temperature | Celsius | 247
Brake pedal position |  | 230
Clutch pedal position |  | 231
Coolant Level |  | 177
Cruise Control Accelerate | ON/OFF | 735
Cruise Control Active | ON/OFF | 169
Cruise Control Autospeed Active | ON/OFF | 737
Cruise Control Decelerate | ON/OFF | 736
Cruise Control Set Value | KPH | 171
Distance to ObstacleKilometers | Kilometers | 354
Door 1 Open | ON/OFF | 481
Door 2 Open | ON/OFF | 482
Door 3 Open | ON/OFF | 483
Door 4 Open | ON/OFF | 484
Door 5 Open | ON/OFF | 485
Door 6 Open | ON/OFF | 486
Door Ajar | ON/OFF | 162
EV: Battery Charge Time |  | 341
EV: Battery Charge Time Remaining |  | 342
EV: Battery Level 1 |  | 478
EV: Battery Level 2 |  | 479
EV: Battery Voltage |  | 339
EV: Charge Voltage |  | 340
EV: Energy Consumption (W/hr) |  | 337
EV: Energy Consumption Average (Wh/distance) |  | 338
Engine Cooling Fan | ON/OFF | 153
Engine Oil Level |  | 180
Front Fog Lights | ON/OFF | 392
Fuel Level |  | 170
Fuel Pump 1 | ON/OFF | 182
Fuel Pump 2 | ON/OFF | 183
Fuel Pump 3 | ON/OFF | 184
Fuel Pump 4 | ON/OFF | 185
Gear |  | 200
Hazard Switch | ON/OFF | 166
Heater Motor Level |  | 172
High Beam | ON/OFF | 157
Hood Open | ON/OFF | 487
Horn | ON/OFF | 165
Ignition On | ON/OFF | 167
Inside Temperature |  | 174
Instrument Panel Lights | ON/OFF | 186
Interior Lights | ON/OFF | 187
Low Beam | ON/OFF | 156
Neutral Safety Switch | ON/OFF | 489
Odometer | Kilometers | 310
Parking Brake | ON/OFF | 164
Parking Lights | ON/OFF | 155
Rear Fog Lights | ON/OFF | 158
Reverse Lights | ON/OFF | 159
Seat Belt Warning | ON/OFF | 168
Seat Cooler (Zone 1) |  | 331
Seat Cooler (Zone 2) |  | 332
Seat Cooler (Zone 3) |  | 333
Seat Cooler (Zone 4) |  | 334
Seat Heater (Zone 1) |  | 327
Seat Heater (Zone 2) |  | 328
Seat Heater (Zone 3) |  | 329
Seat Heater (Zone 4) |  | 330
Starter Motor | ON/OFF | 154
Steering Wheel 1 | ON/OFF | 188
Steering Wheel 2 | ON/OFF | 189
Steering Wheel 3 | ON/OFF | 190
Steering Wheel 4 | ON/OFF | 191
Steering Wheel 5 | ON/OFF | 192
Steering Wheel 6 | ON/OFF | 193
Steering Wheel Angle (degrees) |  | 229
Steering Wheel DPAD Back | ON/OFF | 199
Steering Wheel DPAD Down | ON/OFF | 197
Steering Wheel DPAD Left | ON/OFF | 194
Steering Wheel DPAD OK | ON/OFF | 198
Steering Wheel DPAD Right | ON/OFF | 196
Steering Wheel DPAD Up | ON/OFF | 195
Traction Control Percentage |  | 179
Tripmeter A | Kilometers | 311
Tripmeter B | Kilometers | 356
Trunk Ajar | ON/OFF | 163
Turn Signal Left | ON/OFF | 160
Turn Signal Right | ON/OFF | 161
Tyre Front Left Battery Low | ON/OFF | 743
Tyre Front Left Leaking | ON/OFF | 739
Tyre Front Left Pressure | Bar | 240
Tyre Front Left Sensor Connected | ON/OFF | 747
Tyre Front Left Temperature | Celsius | 232
Tyre Front Left Wear |  | 236
Tyre Front Right Battery Low | ON/OFF | 744
Tyre Front Right Leaking | ON/OFF | 740
Tyre Front Right Pressure | Bar | 241
Tyre Front Right Sensor Connected | ON/OFF | 748
Tyre Front Right Temperature | Celsius | 233
Tyre Front Right Wear |  | 237
Tyre Rear Left Battery Low | ON/OFF | 745
Tyre Rear Left Leaking | ON/OFF | 741
Tyre Rear Left Pressure | Bar | 242
Tyre Rear Left Sensor Connected | ON/OFF | 479
Tyre Rear Left Temperature | Celsius | 234
Tyre Rear Left Wear |  | 238
Tyre Rear Right Battery Low | ON/OFF | 746
Tyre Rear Right Leaking | ON/OFF | 742
Tyre Rear Right Pressure | Bar | 243
Tyre Rear Right Sensor Connected | ON/OFF | 758
Tyre Rear Right Temperature | Celsius | 235
Tyre Rear Right Wear |  | 239
Washer Fluid Level |  | 176
Windshield Washer Active | ON/OFF | 181
Acceleration (ABS) |  | 5
Acceleration X |  | 6
Acceleration X (RAW) |  | 264
Acceleration Y |  | 7
Acceleration Y (RAW) |  | 265
Acceleration Z |  | 8
Acceleration Z (RAW) |  | 266
Audio Volume |  | 275
Battery Charging | ON/OFF | 343
Battery Level |  | 253
Bluetooth Active |  | 276
Connected Device Count |  | 365
Date | Text | 211
GPS AltitudeMeters | Meters | 21
GPS Connected | ON/OFF | 252
GPS Date | Text | 358
GPS Heading |  | 209
GPS Latitude |  | 22
GPS Longitude |  | 23
GPS Speed | KPH | 24
GPS Time | Text | 357
Heart Rate |  | 250
Keyboard Status |  | 498
Navigation: Active | ON/OFF | 344
Navigation: Distance to Destination | Kilometers | 346
Navigation: Distance to next Waypoint | Kilometers | 347
Navigation: ETA | Text | 350
Navigation: Instruction, Current | Text | 348
Navigation: Instruction, Next | Text | 349
Navigation: Maneuver, Current | Text | 351
Navigation: Maneuver, Next 1 | Text | 352
Navigation: Maneuver, Next 2 | Text | 353
Navigation: Time to Destination |  | 345
Night Mode |  | 309
Screen Brightness |  | 274
Screen Capture Active | ON/OFF | 491
System Notification | Text | 248
Time (ISO 8601) | Text | 118
Time (Local) | Text | 210
Weekday | Text | 359
WiFi Active |  | 277
App ShutdownOn/Off87 | ON/OFF | 87
App Started |  | 86
Color Brightness Slider |  | 376
Color Slider 1 |  | 366
Color Slider 2 |  | 367
Color Slider 3 |  | 368
Color Slider 4 |  | 369
Current Dash Page |  | 404
Currently Playing Album | Text | 89
Currently Playing Artist | Text | 88
Currently Playing Duration |  | 278
Currently Playing Folder | Text | 488
Currently Playing Position |  | 279
Currently Playing Title | Text | 90
Dummy 01 |  | 93
Dummy 02 |  | 94
Dummy 03 |  | 95
Dummy 04 |  | 96
Dummy 05 |  | 97
Dummy 06 |  | 121
Dummy 07 |  | 122
Dummy 08 |  | 123
Dummy 09 |  | 124
Dummy 10 |  | 125
Dummy 11 |  | 126
Dummy 12 |  | 127
Dummy 13 |  | 128
Dummy 14 |  | 129
Dummy 15 |  | 130
Dummy 16 |  | 131
Dummy 17 |  | 132
Dummy 18 |  | 133
Dummy 19 |  | 134
Dummy 20 |  | 135
Dummy 21 |  | 281
Dummy 22 |  | 282
Dummy 23 |  | 283
Dummy 24 |  | 284
Dummy 25 |  | 285
Dummy 26 |  | 286
Dummy 27 |  | 287
Dummy 28 |  | 288
Dummy 29 |  | 289
Dummy 30 |  | 290
Dummy 31 |  | 291
Dummy 32 |  | 292
Dummy 33 |  | 293
Dummy 34 |  | 294
Dummy 35 |  | 295
Dummy 36 |  | 296
Dummy 37 |  | 297
Dummy 38 |  | 298
Dummy 39 |  | 299
Dummy 40 |  | 301
Dummy timer 01 |  | 34
Dummy timer 02 |  | 47
Dummy timer 03 |  | 48
Dummy timer 04 |  | 49
Dummy timer 05 |  | 98
Dummy timer 06 |  | 302
Dummy timer 07 |  | 303
Dummy timer 08 |  | 304
Dummy timer 09 |  | 305
Dummy timer 10 |  | 306
Heading as text | Text | 362
Map Center Latitude |  | 307
Map Center Longitude |  | 308
Map Zoom Level |  | 280
RealDash language codeText361 | Text | 361
Song Playing |  | 360
Song playback shuffle active |  | 405

## 0C5
2 | 88 | 255 | 0 | 0 | 0 | 0 | 0 | [8 empty] | EXTERNAL TEMPERATURE | [15 empty] | FUEL LEVEL | [10 empty] | BRAKE FLUID | OIL PRESSURE | STALK- | STALK+ | HANDBRAKE
[16 empty] | 0 | 1 | 2 | 3 | 4 | 5 | 6 | 7 | 8 | 9 | 10 | 11 | 12 | 13 | 14 | 15 | 16 | 17 | 18 | 19 | 20 | 21 | 22 | 23 | 24 | 25 | 26 | 27 | 28 | 29 | 30 | 31 | 32 | 33 | 34 | 35 | 36 | 37 | 38 | 39 | 40 | 41 | 42 | 43 | 44 | 45 | 46 | 47 | 48 | 49 | 50 | 51 | 52 | 53 | 54 | 55 | 56 | 57 | 58 | 59 | 60 | 61 | 62 | 63
[16 empty] | 1 | 2 | 3 | 4 | 5 | 6 | 7 | 8 | 1 | 2 | 3 | 4 | 5 | 6 | 7 | 8 | 1 | 2 | 3 | 4 | 5 | 6 | 7 | 8 | 1 | 2 | 3 | 4 | 5 | 6 | 7 | 8 | 1 | 2 | 3 | 4 | 5 | 6 | 7 | 8 | 1 | 2 | 3 | 4 | 5 | 6 | 7 | 8 | 1 | 2 | 3 | 4 | 5 | 6 | 7 | 8 | 1 | 2 | 3 | 4 | 5 | 6 | 7 | 8
02 | 58 | FF | 00 | 00 | 00 | 00 | 00 | 00000010 | 01011000 | 11111111 | 00000000 | 00000000 | 00000000 | 00000000 | 00000000 | 0 | 0 | 0 | 0 | 0 | 0 | 1 | 0 | 0 | 1 | 0 | 1 | 1 | 0 | 0 | 0 | 1 | 1 | 1 | 1 | 1 | 1 | 1 | 1 | 0 | 0 | 0 | 0 | 0 | 0 | 0 | 0 | 0 | 0 | 0 | 0 | 0 | 0 | 0 | 0 | 0 | 0 | 0 | 0 | 0 | 0 | 0 | 0 | 0 | 0 | 0 | 0 | 0 | 0 | 0 | 0 | 0 | 0 | 0 | 0 | 0 | 0 | 0 | 0
EXT TEMP
0 = 40
-40 = 0
40 = 80
offset="0" length="2" endianness="big" conversion="(V/10)-40"
FUEL LEVEL
offset="2" length="1" conversion="V/2.55" rangeMin="0" rangeMax="100"
HANDBRAKE OFF | bar: HANDBRAKE 31 8
HANDBRAKE ON | [15 empty] | HANDBRAKE 31 8: 0
offset="3" startbit="0" bitcount="1" conversion="V-1"
STALK BUTTONS
PLUS OFF | bar: STALK+ 30 7
PLUS PRESSED | [15 empty] | STALK+ 30 7: 0
MINUS OFF | bar: STALK- 29 6
MINUS PRESSED | [15 empty] | STALK- 29 6: 0
offset="3" startbit="1" bitcount="1" conversion="V-1"
offset="3" startbit="2" bitcount="1" conversion="V-1"
OIL PRESSURE
NORMAL | [15 empty] | OIL PRESSURE 28 5: 0
LOW | bar: OIL PRESSURE 28 5
offset="3" startbit="3" bitcount="1"
BRAKE FLUID
NORMAL | bar: BRAKE FLUID 27 4
LOW | [15 empty] | BRAKE FLUID 27 4: 0
offset="3" startbit="4" bitcount="1" conversion="V-1"

## 17E
[16 empty] | 0 | 1 | 2 | 3 | 4 | 5 | 6 | 7 | 8 | 9 | 10 | 11 | 12 | 13 | 14 | 15 | 16 | 17 | 18 | 19 | 20 | 21 | 22 | 23 | 24 | 25 | 26 | 27 | 28 | 29 | 30 | 31 | 32 | 33 | 34 | 35 | 36 | 37 | 38 | 39 | 40 | 41 | 42 | 43 | 44 | 45 | 46 | 47 | 48 | 49 | 50 | 51 | 52 | 53 | 54 | 55 | 56 | 57 | 58 | 59 | 60 | 61 | 62 | 63
[16 empty] | 1 | 2 | 3 | 4 | 5 | 6 | 7 | 8 | 1 | 2 | 3 | 4 | 5 | 6 | 7 | 8 | 1 | 2 | 3 | 4 | 5 | 6 | 7 | 8 | 1 | 2 | 3 | 4 | 5 | 6 | 7 | 8 | 1 | 2 | 3 | 4 | 5 | 6 | 7 | 8 | 1 | 2 | 3 | 4 | 5 | 6 | 7 | 8 | 1 | 2 | 3 | 4 | 5 | 6 | 7 | 8 | 1 | 2 | 3 | 4 | 5 | 6 | 7 | 8
00 | 00 | 00 | 00 | 00 | 00 | 64 | 00 | 00000000 | 00000000 | 00000000 | 00000000 | 00000000 | 00000000 | 01100100 | 00000000 | 0 | 0 | 0 | 0 | 0 | 0 | 0 | 0 | 0 | 0 | 0 | 0 | 0 | 0 | 0 | 0 | 0 | 0 | 0 | 0 | 0 | 0 | 0 | 0 | 0 | 0 | 0 | 0 | 0 | 0 | 0 | 0 | 0 | 0 | 0 | 0 | 0 | 0 | 0 | 0 | 0 | 0 | 0 | 0 | 0 | 0 | 0 | 0 | 0 | 1 | 1 | 0 | 0 | 1 | 0 | 0 | 0 | 0 | 0 | 0 | 0 | 0 | 0 | 0

## 1F6
ENGINE RUNNING
[16 empty] | 0 | 1 | 2 | 3 | 4 | 5 | 6 | 7 | 8 | 9 | 10 | 11 | 12 | 13 | 14 | 15 | 16 | 17 | 18 | 19 | 20 | 21 | 22 | 23 | 24 | 25 | 26 | 27 | 28 | 29 | 30 | 31 | 32 | 33 | 34 | 35 | 36 | 37 | 38 | 39 | 40 | 41 | 42 | 43 | 44 | 45 | 46 | 47 | 48 | 49 | 50 | 51 | 52 | 53 | 54 | 55 | 56 | 57 | 58 | 59 | 60 | 61 | 62 | 63
[16 empty] | 1 | 2 | 3 | 4 | 5 | 6 | 7 | 8 | 1 | 2 | 3 | 4 | 5 | 6 | 7 | 8 | 1 | 2 | 3 | 4 | 5 | 6 | 7 | 8 | 1 | 2 | 3 | 4 | 5 | 6 | 7 | 8 | 1 | 2 | 3 | 4 | 5 | 6 | 7 | 8 | 1 | 2 | 3 | 4 | 5 | 6 | 7 | 8 | 1 | 2 | 3 | 4 | 5 | 6 | 7 | 8 | 1 | 2 | 3 | 4 | 5 | 6 | 7 | 8
1E | 20 | 80 | 3A | 81 | 01 | FF | FE | 00011110 | 00100000 | 10000000 | 00111010 | 10000001 | 00000001 | 11111111 | 11111110 | 0 | 0 | 0 | 1 | 1 | 1 | 1 | 0 | 0 | 0 | 1 | 0 | 0 | 0 | 0 | 0 | 1 | 0 | 0 | 0 | 0 | 0 | 0 | 0 | 0 | 0 | 1 | 1 | 1 | 0 | 1 | 0 | 1 | 0 | 0 | 0 | 0 | 0 | 0 | 1 | 0 | 0 | 0 | 0 | 0 | 0 | 0 | 1 | 1 | 1 | 1 | 1 | 1 | 1 | 1 | 1 | 1 | 1 | 1 | 1 | 1 | 1 | 1 | 0
ENGINE RUNNING | bar: ENGINE RUNNING 10 3

## 217
[26 empty] | ENGINE RUNNING | [13 empty] | SPEED
[16 empty] | 0 | 1 | 2 | 3 | 4 | 5 | 6 | 7 | 8 | 9 | 10 | 11 | 12 | 13 | 14 | 15 | 16 | 17 | 18 | 19 | 20 | 21 | 22 | 23 | 24 | 25 | 26 | 27 | 28 | 29 | 30 | 31 | 32 | 33 | 34 | 35 | 36 | 37 | 38 | 39 | 40 | 41 | 42 | 43 | 44 | 45 | 46 | 47 | 48 | 49 | 50 | 51 | 52 | 53 | 54 | 55 | 56 | 57 | 58 | 59 | 60 | 61 | 62 | 63
[16 empty] | 1 | 2 | 3 | 4 | 5 | 6 | 7 | 8 | 1 | 2 | 3 | 4 | 5 | 6 | 7 | 8 | 1 | 2 | 3 | 4 | 5 | 6 | 7 | 8 | 1 | 2 | 3 | 4 | 5 | 6 | 7 | 8 | 1 | 2 | 3 | 4 | 5 | 6 | 7 | 8 | 1 | 2 | 3 | 4 | 5 | 6 | 7 | 8 | 1 | 2 | 3 | 4 | 5 | 6 | 7 | 8 | 1 | 2 | 3 | 4 | 5 | 6 | 7 | 8
16 | 00 | 00 | 00 | 00 | 00 | 00 | FE | 00010110 | 00000000 | 00000000 | 00000000 | 00000000 | 00000000 | 00000000 | 11111110 | 0 | 0 | 0 | 1 | 0 | 1 | 1 | 0 | 0 | 0 | 0 | 0 | 0 | 0 | 0 | 0 | 0 | 0 | 0 | 0 | 0 | 0 | 0 | 0 | 0 | 0 | 0 | 0 | 0 | 0 | 0 | 0 | 0 | 0 | 0 | 0 | 0 | 0 | 0 | 0 | 0 | 0 | 0 | 0 | 0 | 0 | 0 | 0 | 0 | 0 | 0 | 0 | 0 | 0 | 0 | 0 | 1 | 1 | 1 | 1 | 1 | 1 | 1 | 0

## 350
0 | 1 | 2 | 3 | 4 | 5 | 6 | 7 | [8 empty] | 0 | 1 | 2 | 3 | 4 | 5 | 6 | 7 | 8 | 9 | 10 | 11 | 12 | 13 | 14 | 15 | 16 | 17 | 18 | 19 | 20 | 21 | 22 | 23 | 24 | 25 | 26 | 27 | 28 | 29 | 30 | 31 | 32 | 33 | 34 | 35 | 36 | 37 | 38 | 39 | 40 | 41 | 42 | 43 | 44 | 45 | 46 | 47 | 48 | 49 | 50 | 51 | 52 | 53 | 54 | 55 | 56 | 57 | 58 | 59 | 60 | 61 | 62 | 63
[16 empty] | 1 | 2 | 3 | 4 | 5 | 6 | 7 | 8 | 1 | 2 | 3 | 4 | 5 | 6 | 7 | 8 | 1 | 2 | 3 | 4 | 5 | 6 | 7 | 8 | 1 | 2 | 3 | 4 | 5 | 6 | 7 | 8 | 1 | 2 | 3 | 4 | 5 | 6 | 7 | 8 | 1 | 2 | 3 | 4 | 5 | 6 | 7 | 8 | 1 | 2 | 3 | 4 | 5 | 6 | 7 | 8 | 1 | 2 | 3 | 4 | 5 | 6 | 7 | 8
C7 | 4E | 82 | B2 | 14 | C8 | 94 | 85 | 11000111 | 01001110 | 10000010 | 10110010 | 00010100 | 11001000 | 10010100 | 10000101 | 1 | 1 | 0 | 0 | 0 | 1 | 1 | 1 | 0 | 1 | 0 | 0 | 1 | 1 | 1 | 0 | 1 | 0 | 0 | 0 | 0 | 0 | 1 | 0 | 1 | 0 | 1 | 1 | 0 | 0 | 1 | 0 | 0 | 0 | 0 | 1 | 0 | 1 | 0 | 0 | 1 | 1 | 0 | 0 | 1 | 0 | 0 | 0 | 1 | 0 | 0 | 1 | 0 | 1 | 0 | 0 | 1 | 0 | 0 | 0 | 0 | 1 | 0 | 1

## 3F7
[6 empty] | DRIVE | AUTO SHIFT | CURRENT GEAR | [8 empty] | SHIFTER LOCKED
[6 empty] | 0 | 1 | 2 | 3 | 4 | 5 | 6 | 7 | 8 | 9 | 10 | 11 | 12 | 13 | 14 | 15 | 16 | 17 | 18 | 19 | 20 | 21 | 22 | 23
[6 empty] | 1 | 2 | 3 | 4 | 5 | 6 | 7 | 8 | 1 | 2 | 3 | 4 | 5 | 6 | 7 | 8 | 1 | 2 | 3 | 4 | 5 | 6 | 7 | 8
c8 | 10 | 04 | 11001000 | 00010000 | 00000100 | 1 | 1 | 0 | 0 | 1 | 0 | 0 | 0 | 0 | 0 | 0 | 1 | 0 | 0 | 0 | 0 | 0 | 0 | 0 | 0 | 0 | 1 | 0 | 0 | C8 | 200 | 25
P |  | 08 |  |  |  | DRIVE 0 1: 0; CURRENT GEAR 2 3: 0; CURRENT GEAR 3 4: 0; CURRENT GEAR 4 5: 1
R |  | 10 |  |  |  | DRIVE 0 1: 0; CURRENT GEAR 2 3: 0; CURRENT GEAR 3 4: 1; CURRENT GEAR 4 5: 0
N |  | 18 |  |  |  | DRIVE 0 1: 0; CURRENT GEAR 2 3: 0; CURRENT GEAR 3 4: 1; CURRENT GEAR 4 5: 1
1 | [5 empty] | DRIVE 0 1: 1; CURRENT GEAR 2 3: 0; CURRENT GEAR 3 4: 0; CURRENT GEAR 4 5: 0 |  | 11001000
2 | [5 empty] | DRIVE 0 1: 1; CURRENT GEAR 2 3: 0; CURRENT GEAR 3 4: 0; CURRENT GEAR 4 5: 1
3 | [5 empty] | DRIVE 0 1: 1; CURRENT GEAR 2 3: 0; CURRENT GEAR 3 4: 1; CURRENT GEAR 4 5: 0
4 | [5 empty] | DRIVE 0 1: 1; CURRENT GEAR 2 3: 0; CURRENT GEAR 3 4: 1; CURRENT GEAR 4 5: 1
5 | [5 empty] | DRIVE 0 1: 1; CURRENT GEAR 2 3: 1; CURRENT GEAR 3 4: 0; CURRENT GEAR 4 5: 0
6 | [5 empty] | DRIVE 0 1: 1; CURRENT GEAR 2 3: 1; CURRENT GEAR 3 4: 0; CURRENT GEAR 4 5: 1
AUTO | bar: AUTO SHIFT 1 2
MANUAL | [5 empty] | AUTO SHIFT 1 2: 0
SHIFTER LOCKED | bar: SHIFTER LOCKED 11 4
8:P,16:R,24:N,192:1,200:2,208:3,216:4,224:5,232:6,128:M1,136:M2,144:M3,152:M4,160:M5,168:M6,#:E
[8 empty] | 1 | 0 | 0 |  |  |  | 256
[8 empty] | 0 | 1 | 0 |  |  |  | 16
[8 empty] | 1 | 1 | 0 |  |  |  | 272
[8 empty] | 0 | 0 | 1 |  |  |  | 1
[8 empty] | 1 | 0 | 1 |  |  |  | 257

## 4F8
[20 empty] | HANDBRAKE | [12 empty] | PASSENGER AIRBAG LIGHT
[16 empty] | 0 | 1 | 2 | 3 | 4 | 5 | 6 | 7 | 8 | 9 | 10 | 11 | 12 | 13 | 14 | 15 | 16 | 17 | 18 | 19 | 20 | 21 | 22 | 23 | 24 | 25 | 26 | 27 | 28 | 29 | 30 | 31 | 32 | 33 | 34 | 35 | 36 | 37 | 38 | 39 | 40 | 41 | 42 | 43 | 44 | 45 | 46 | 47 | 48 | 49 | 50 | 51 | 52 | 53 | 54 | 55 | 56 | 57 | 58 | 59 | 60 | 61 | 62 | 63
[16 empty] | 1 | 2 | 3 | 4 | 5 | 6 | 7 | 8 | 1 | 2 | 3 | 4 | 5 | 6 | 7 | 8 | 1 | 2 | 3 | 4 | 5 | 6 | 7 | 8 | 1 | 2 | 3 | 4 | 5 | 6 | 7 | 8 | 1 | 2 | 3 | 4 | 5 | 6 | 7 | 8 | 1 | 2 | 3 | 4 | 5 | 6 | 7 | 8 | 1 | 2 | 3 | 4 | 5 | 6 | 7 | 8 | 1 | 2 | 3 | 4 | 5 | 6 | 7 | 8
58 | 14 | 30 | FF | FF | 03 | FF | 00 | 01011000 | 00010100 | 00110000 | 11111111 | 11111111 | 00000011 | 11111111 | 00000000 | 0 | 1 | 0 | 1 | 1 | 0 | 0 | 0 | 0 | 0 | 0 | 1 | 0 | 1 | 0 | 0 | 0 | 0 | 1 | 1 | 0 | 0 | 0 | 0 | 1 | 1 | 1 | 1 | 1 | 1 | 1 | 1 | 1 | 1 | 1 | 1 | 1 | 1 | 1 | 1 | 0 | 0 | 0 | 0 | 0 | 0 | 1 | 1 | 1 | 1 | 1 | 1 | 1 | 1 | 1 | 1 | 0 | 0 | 0 | 0 | 0 | 0 | 0 | 0
PARKING BRAKE | bar: 3 4
58=ON
54=OFF

## 5D7
[14 empty] | 0 | 1 | 2 | 3 | 4 | 5 | 6 | 7 | 8 | 9 | 10 | 11 | 12 | 13 | 14 | 15 | 16 | 17 | 18 | 19 | 20 | 21 | 22 | 23 | 24 | 25 | 26 | 27 | 28 | 29 | 30 | 31 | 32 | 33 | 34 | 35 | 36 | 37 | 38 | 39 | 40 | 41 | 42 | 43 | 44 | 45 | 46 | 47
[14 empty] | 1 | 2 | 3 | 4 | 5 | 6 | 7 | 8 | 1 | 2 | 3 | 4 | 5 | 6 | 7 | 8 | 1 | 2 | 3 | 4 | 5 | 6 | 7 | 8 | 1 | 2 | 3 | 4 | 5 | 6 | 7 | 8 | 1 | 2 | 3 | 4 | 5 | 6 | 7 | 8 | 1 | 2 | 3 | 4 | 5 | 6 | 7 | 8
00 | 00 | 12 | 7F | 09 | 70 | CA | 00000000 | 00000000 | 00010010 | 01111111 | 00001001 | 01110000 | 11001010 | 0 | 0 | 0 | 0 | 0 | 0 | 0 | 0 | 0 | 0 | 0 | 0 | 0 | 0 | 0 | 0 | 0 | 0 | 0 | 1 | 0 | 0 | 1 | 0 | 0 | 1 | 1 | 1 | 1 | 1 | 1 | 1 | 0 | 0 | 0 | 0 | 1 | 0 | 0 | 1 | 0 | 1 | 1 | 1 | 0 | 0 | 0 | 0 | 0001001001111111000010010111 | 19394711 | 0.01 | 193947.11 | 0.6215 | 120538.9124
#NUM!

## 55D
[58 empty] | LOW BEAM | HIGH BEAM | [20 empty] | DOOR LOCK
[17 empty] | 0 | 1 | 2 | 3 | 4 | 5 | 6 | 7 | 8 | 9 | 10 | 11 | 12 | 13 | 14 | 15 | 16 | 17 | 18 | 19 | 20 | 21 | 22 | 23 | 24 | 25 | 26 | 27 | 28 | 29 | 30 | 31 | 32 | 33 | 34 | 35 | 36 | 37 | 38 | 39 | 40 | 41 | 42 | 43 | 44 | 45 | 46 | 47 | 48 | 49 | 50 | 51 | 52 | 53 | 54 | 55 | 56 | 57 | 58 | 59 | 60 | 61 | 62 | 63
[17 empty] | 1 | 2 | 3 | 4 | 5 | 6 | 7 | 8 | 1 | 2 | 3 | 4 | 5 | 6 | 7 | 8 | 1 | 2 | 3 | 4 | 5 | 6 | 7 | 8 | 1 | 2 | 3 | 4 | 5 | 6 | 7 | 8 | 1 | 2 | 3 | 4 | 5 | 6 | 7 | 8 | 1 | 2 | 3 | 4 | 5 | 6 | 7 | 8 | 1 | 2 | 3 | 4 | 5 | 6 | 7 | 8 | 1 | 2 | 3 | 4 | 5 | 6 | 7 | 8
01 | 1D | F0 | 00 | 91 | C0 | 00 | 01 |  | 00000001 | 00011101 | 11110000 | 00000000 | 10010001 | 11000000 | 00000000 | 00000001 | 0 | 0 | 0 | 0 | 0 | 0 | 0 | 1 | 0 | 0 | 0 | 1 | 1 | 1 | 0 | 1 | 1 | 1 | 1 | 1 | 0 | 0 | 0 | 0 | 0 | 0 | 0 | 0 | 0 | 0 | 0 | 0 | 1 | 0 | 0 | 1 | 0 | 0 | 0 | 1 | 1 | 1 | 0 | 0 | 0 | 0 | 0 | 0 | 0 | 0 | 0 | 0 | 0 | 0 | 0 | 0 | 0 | 0 | 0 | 0 | 0 | 0 | 0 | 1
[8 empty] | Door Lock | 00 = UNLOCKED, 01 = LOCKED

## 5DE
[17 empty] | RIGHT INDICATOR | LEFT INDICATOR | REAR FOG | FRONT FOG | SIDE LIGHTS | LOW BEAM | HIGH BEAM |  |  |  |  | FRONT LEFT DOOR |  | FRONT RIGHT DOOR |  |  | REAR LEFT DOOR |  | REAR RIGHT DOOR |  |  |  | UNLOCK STEERING | AUTO DOOR LOCK | [32 empty] | REAR WIPER ON |  | BOOT OPEN
[16 empty] | 0 | 1 | 2 | 3 | 4 | 5 | 6 | 7 | 8 | 9 | 10 | 11 | 12 | 13 | 14 | 15 | 16 | 17 | 18 | 19 | 20 | 21 | 22 | 23 | 24 | 25 | 26 | 27 | 28 | 29 | 30 | 31 | 32 | 33 | 34 | 35 | 36 | 37 | 38 | 39 | 40 | 41 | 42 | 43 | 44 | 45 | 46 | 47 | 48 | 49 | 50 | 51 | 52 | 53 | 54 | 55 | 56 | 57 | 58 | 59 | 60 | 61 | 62 | 63
[16 empty] | 1 | 2 | 3 | 4 | 5 | 6 | 7 | 8 | 1 | 2 | 3 | 4 | 5 | 6 | 7 | 8 | 1 | 2 | 3 | 4 | 5 | 6 | 7 | 8 | 1 | 2 | 3 | 4 | 5 | 6 | 7 | 8 | 1 | 2 | 3 | 4 | 5 | 6 | 7 | 8 | 1 | 2 | 3 | 4 | 5 | 6 | 7 | 8 | 1 | 2 | 3 | 4 | 5 | 6 | 7 | 8 | 1 | 2 | 3 | 4 | 5 | 6 | 7 | 8
06 | 00 | 00 | 80 | 00 | 00 | 00 | 42 | 00000110 | 00000000 | 00000000 | 10000000 | 00000000 | 00000000 | 00000000 | 01000010 | 0 | 0 | 0 | 0 | 0 | 1 | 1 | 0 | 0 | 0 | 0 | 0 | 0 | 0 | 0 | 0 | 0 | 0 | 0 | 0 | 0 | 0 | 0 | 0 | 1 | 0 | 0 | 0 | 0 | 0 | 0 | 0 | 0 | 0 | 0 | 0 | 0 | 0 | 0 | 0 | 0 | 0 | 0 | 0 | 0 | 0 | 0 | 0 | 0 | 0 | 0 | 0 | 0 | 0 | 0 | 0 | 0 | 1 | 0 | 0 | 0 | 0 | 1 | 0
| 02 | Driver open
| 08 | passenger open
| 0a | front doors open
10000000
1X = hazard / ind, X1 = lights
06 = dipped, 04 = side, 05 = high, XE = FFog, 00 = off, 1X rFog, 6X = hazard, 4X = right ind, 2X = left ind
Door Ajar |  |  | 00 = closed, 02 = driver open, 08 = passenger open

## 5DE-A
06 = dipped, 04 = side, 05 = high, xE = FFog, 00 = off, 1x rFog, 6x = hazard, 4x = right ind, 2x = left ind
0E
|  |  |  | BINARY |  |  |  |  | DEC
|  |  |  | BYTE | NIBB | NIBB |  |  | ONE | TWO
| OFF | 00 | 0 | 00000000 | 0000 | 0000 | 0 | 0 | 0 | 0 | 00 | OFF
| SIDE | 04 | 4 | 00000100 | 0000 | 0100 | 0 | 4 | 0 | 4 |  | BITAND 15 = 4 or 12 | FALSE
| HIGH | 05 | 5 | 00000101 | 0000 | 0101 | 0 | 5 | 0 | 5 |  | BITAND 15 = 5 or 13 | FALSE
| LOW | 06 | 6 | 00000110 | 0000 | 0110 | 0 | 6 | 0 | 6 |  | BITAND 15 = 6 or 14 | TRUE
| FFOG | 08 | 8 | 00001000 | 0000 | 1000 | 0 | 8 | 0 | 8 |  | BITAND 15 = 8 | FALSE
| SIDE + FFOG | 0C | 12 | 00001100 | 0000 | 1100 | 0 | C | 0 | 12 |  |  | FALSE
| HIGH + FFOG | 0D | 13 | 00001101 | 0000 | 1101 | 0 | D | 0 | 13 |  |  | FALSE
| LOW + RFOG | 0E | 14 | 00001110 | 0000 | 1110 | 0 | E | 0 | 14 |  |  | TRUE
RFOG |  | 10 | 16 | 00010000 | 0001 | 0000 | 1 | 0 | 1 | 0 |  | BITSHIFT RIGHT 4 = ODD | REAR FOG
LEFT |  | 20 | 32 | 00100000 | 0010 | 0000 | 2 | 0 | 2 | 0 |  | BITSHIFT RIGHT 4 = 2 | LEFT INDICATOR
RIGHT |  | 40 | 64 | 01000000 | 0100 | 0000 | 4 | 0 | 4 | 0 |  | BITSHIFT RIGHT 4 = 4 | RIGHT INDICATOR
HAZARD |  | 60 | 96 | 01100000 | 0110 | 0000 | 6 | 0 | 6 | 0 |  | BITSHIFT RIGHT 4 = 6 | HAZARD
LEFT + RFOG |  | 30 | 48 | 00110000 | 0011 | 0000 | 3 | 0 | 3 | 0
RIGHT + RFOG |  | 50 | 80 | 01010000 | 0101 | 0000 | 5 | 0 | 5 | 0
HAZARD + FOG |  | 70 | 112 | 01110000 | 0111 | 0000 | 7 | 0 | 7 | 0
RFOG | SIDE | 14 | 20 | 00010100 | 0001 | 0100 | 1 | 4 | 1 | 4
| HIGH | 15 | 21 | 00010101 | 0001 | 0101 | 1 | 5 | 1 | 5
| LOW | 16 | 22 | 00010110 | 0001 | 0110 | 1 | 6 | 1 | 6
| FFOG | 18 | 24 | 00011000 | 0001 | 1000 | 1 | 8 | 1 | 8
| SIDE + FFOG | 1C | 28 | 00011100 | 0001 | 1100 | 1 | C | 1 | 12
| HIGH + FFOG | 1D | 29 | 00011101 | 0001 | 1101 | 1 | D | 1 | 13
| LOW + RFOG | 1E | 30 | 00011110 | 0001 | 1110 | 1 | E | 1 | 14
| SIDE | 24 | 36 | 00100100 | 0010 | 0100 | 2 | 4 | 2 | 4
| HIGH | 25 | 37 | 00100101 | 0010 | 0101 | 2 | 5 | 2 | 5
| LOW | 26 | 38 | 00100110 | 0010 | 0110 | 2 | 6 | 2 | 6
| FFOG | 28 | 40 | 00101000 | 0010 | 1000 | 2 | 8 | 2 | 8
| SIDE + FFOG | 2C | 44 | 00101100 | 0010 | 1100 | 2 | C | 2 | 12
| HIGH + FFOG | 2D | 45 | 00101101 | 0010 | 1101 | 2 | D | 2 | 13
| LOW + RFOG | 2E | 46 | 00101110 | 0010 | 1110 | 2 | E | 2 | 14
| SIDE | 34 | 52 | 00110100 | 0011 | 0100 | 3 | 4 | 3 | 4
| HIGH | 35 | 53 | 00110101 | 0011 | 0101 | 3 | 5 | 3 | 5
| LOW | 36 | 54 | 00110110 | 0011 | 0110 | 3 | 6 | 3 | 6
| FFOG | 38 | 56 | 00111000 | 0011 | 1000 | 3 | 8 | 3 | 8
| SIDE + FFOG | 3C | 60 | 00111100 | 0011 | 1100 | 3 | C | 3 | 12
| HIGH + FFOG | 3D | 61 | 00111101 | 0011 | 1101 | 3 | D | 3 | 13
| LOW + RFOG | 3E | 62 | 00111110 | 0011 | 1110 | 3 | E | 3 | 14
| SIDE | 44 | 68 | 01000100 | 0100 | 0100 | 4 | 4 | 4 | 4
| HIGH | 45 | 69 | 01000101 | 0100 | 0101 | 4 | 5 | 4 | 5
| LOW | 46 | 70 | 01000110 | 0100 | 0110 | 4 | 6 | 4 | 6
| FFOG | 48 | 72 | 01001000 | 0100 | 1000 | 4 | 8 | 4 | 8
| SIDE + FFOG | 4C | 76 | 01001100 | 0100 | 1100 | 4 | C | 4 | 12
| HIGH + FFOG | 4D | 77 | 01001101 | 0100 | 1101 | 4 | D | 4 | 13
| LOW + RFOG | 4E | 78 | 01001110 | 0100 | 1110 | 4 | E | 4 | 14
| SIDE | 54 | 84 | 01010100 | 0101 | 0100 | 5 | 4 | 5 | 4
| HIGH | 55 | 85 | 01010101 | 0101 | 0101 | 5 | 5 | 5 | 5
| LOW | 56 | 86 | 01010110 | 0101 | 0110 | 5 | 6 | 5 | 6
| FFOG | 58 | 88 | 01011000 | 0101 | 1000 | 5 | 8 | 5 | 8
| SIDE + FFOG | 5C | 92 | 01011100 | 0101 | 1100 | 5 | C | 5 | 12
| HIGH + FFOG | 5D | 93 | 01011101 | 0101 | 1101 | 5 | D | 5 | 13
| LOW + RFOG | 5E | 94 | 01011110 | 0101 | 1110 | 5 | E | 5 | 14
| SIDE | 64 | 100 | 01100100 | 0110 | 0100 | 6 | 4 | 6 | 4
| HIGH | 65 | 101 | 01100101 | 0110 | 0101 | 6 | 5 | 6 | 5
| LOW | 66 | 102 | 01100110 | 0110 | 0110 | 6 | 6 | 6 | 6
| FFOG | 68 | 104 | 01101000 | 0110 | 1000 | 6 | 8 | 6 | 8
| SIDE + FFOG | 6C | 108 | 01101100 | 0110 | 1100 | 6 | C | 6 | 12
| HIGH + FFOG | 6D | 109 | 01101101 | 0110 | 1101 | 6 | D | 6 | 13
| LOW + RFOG | 6E | 110 | 01101110 | 0110 | 1110 | 6 | E | 6 | 14

## 653
[17 empty] | DRIVER SEATBELT LIGHT |  | PASSENGER SEATBELT LIGHT
[8 empty] | 0 | 1 | 2 | 3 | 4 | 5 | 6 | 7 | 8 | 9 | 10 | 11 | 12 | 13 | 14 | 15 | 16 | 17 | 18 | 19 | 20 | 21 | 22 | 23 | 24 | 25 | 26 | 27 | 28 | 29 | 30 | 31
[8 empty] | 1 | 2 | 3 | 4 | 5 | 6 | 7 | 8 | 1 | 2 | 3 | 4 | 5 | 6 | 7 | 8 | 1 | 2 | 3 | 4 | 5 | 6 | 7 | 8 | 1 | 2 | 3 | 4 | 5 | 6 | 7 | 8
00 | 01 | 58 | 00 | 00000000 | 00000001 | 1011000 | 00000000 | 0 | 0 | 0 | 0 | 0 | 0 | 0 | 0 | 0 | 0 | 0 | 0 | 0 | 0 | 0 | 1 | 1 | 0 | 1 | 1 | 0 | 0 | 0 | 0 | 0 | 0 | 0 | 0 | 0 | 0 | 0 | 0
00
| 01 | 58
00

## 666
[9 empty] | ABS_Brakes | ESP_OFF | ABS |  |  | Skidding | Skidding_Blink | ABS_Blink | [17 empty] | Air_Leak
[8 empty] | 0 | 1 | 2 | 3 | 4 | 5 | 6 | 7 | 8 | 9 | 10 | 11 | 12 | 13 | 14 | 15 | 16 | 17 | 18 | 19 | 20 | 21 | 22 | 23 | 24 | 25 | 26 | 27 | 28 | 29 | 30 | 31
[8 empty] | 1 | 2 | 3 | 4 | 5 | 6 | 7 | 8 | 1 | 2 | 3 | 4 | 5 | 6 | 7 | 8 | 1 | 2 | 3 | 4 | 5 | 6 | 7 | 8 | 1 | 2 | 3 | 4 | 5 | 6 | 7 | 8
34 | 00 | 00 | 00 | 110100 | 0 | 0 | 0 | 1 | 1 | 0 | 1 | 0 | 0 | 0 | 0 | 0 | 0 | 0 | 0 | 0 | 0 | 0 | 0 | 0 | 0 | 0 | 0 | 0 | 0 | 0 | 0 | 0 | 0 | 0 | 0 | 0 | 0 | 0 | 0

## 66A
CHECK ENGINE
[16 empty] | 0 | 1 | 2 | 3 | 4 | 5 | 6 | 7 | 8 | 9 | 10 | 11 | 12 | 13 | 14 | 15 | 16 | 17 | 18 | 19 | 20 | 21 | 22 | 23 | 24 | 25 | 26 | 27 | 28 | 29 | 30 | 31 | 32 | 33 | 34 | 35 | 36 | 37 | 38 | 39 | 40 | 41 | 42 | 43 | 44 | 45 | 46 | 47 | 48 | 49 | 50 | 51 | 52 | 53 | 54 | 55 | 56 | 57 | 58 | 59 | 60 | 61 | 62 | 63
[16 empty] | 1 | 2 | 3 | 4 | 5 | 6 | 7 | 8 | 1 | 2 | 3 | 4 | 5 | 6 | 7 | 8 | 1 | 2 | 3 | 4 | 5 | 6 | 7 | 8 | 1 | 2 | 3 | 4 | 5 | 6 | 7 | 8 | 1 | 2 | 3 | 4 | 5 | 6 | 7 | 8 | 1 | 2 | 3 | 4 | 5 | 6 | 7 | 8 | 1 | 2 | 3 | 4 | 5 | 6 | 7 | 8 | 1 | 2 | 3 | 4 | 5 | 6 | 7 | 8
21 | FE | 00 | 10 | 10 | C0 | 1F | 02 | 00100001 | 11111110 | 00000000 | 00010000 | 00010000 | 11000000 | 00011111 | 00000010 | 0 | 0 | 1 | 0 | 0 | 0 | 0 | 1 | 1 | 1 | 1 | 1 | 1 | 1 | 1 | 0 | 0 | 0 | 0 | 0 | 0 | 0 | 0 | 0 | 0 | 0 | 0 | 1 | 0 | 0 | 0 | 0 | 0 | 0 | 0 | 1 | 0 | 0 | 0 | 0 | 1 | 1 | 0 | 0 | 0 | 0 | 0 | 0 | 0 | 0 | 0 | 1 | 1 | 1 | 1 | 1 | 0 | 0 | 0 | 0 | 0 | 0 | 1 | 0
20 |  | OFF | [5 empty] | 00100000 | [7 empty] | CHECK ENGINE 5 6: 0; CHECK ENGINE 6 7: 0; CHECK ENGINE 7 8: 0; CHECK ENGINE 9 2: 0
21 |  | SL IDLE | [5 empty] | 00100001 | [7 empty] | CHECK ENGINE 5 6: 0; CHECK ENGINE 6 7: 0; CHECK ENGINE 7 8: 1; CHECK ENGINE 9 2: 1
22 |  | SL ON | [5 empty] | 00100010 | [7 empty] | CHECK ENGINE 5 6: 0; CHECK ENGINE 6 7: 1; CHECK ENGINE 7 8: 0; CHECK ENGINE 9 2: 2
25 |  | CC IDLE | [5 empty] | 00100101 | [7 empty] | CHECK ENGINE 5 6: 1; CHECK ENGINE 6 7: 0; CHECK ENGINE 7 8: 1; CHECK ENGINE 9 2: 5
26 |  | CC ON | [5 empty] | 00100110 | [7 empty] | CHECK ENGINE 5 6: 1; CHECK ENGINE 6 7: 1; CHECK ENGINE 7 8: 0; CHECK ENGINE 9 2: 6

## 699
[22 empty] | AC AUTO MODE | [9 empty] | AIR WINDSCREEN |  | AIR FRONT | AIR LEGS | RECIRC |  |  |  | FAN SPEED | [29 empty] | AC ON
[16 empty] | 0 | 1 | 2 | 3 | 4 | 5 | 6 | 7 | 8 | 9 | 10 | 11 | 12 | 13 | 14 | 15 | 16 | 17 | 18 | 19 | 20 | 21 | 22 | 23 | 24 | 25 | 26 | 27 | 28 | 29 | 30 | 31 | 32 | 33 | 34 | 35 | 36 | 37 | 38 | 39 | 40 | 41 | 42 | 43 | 44 | 45 | 46 | 47 | 48 | 49 | 50 | 51 | 52 | 53 | 54 | 55 | 56 | 57 | 58 | 59 | 60 | 61 | 62 | 63
[16 empty] | 1 | 2 | 3 | 4 | 5 | 6 | 7 | 8 | 1 | 2 | 3 | 4 | 5 | 6 | 7 | 8 | 1 | 2 | 3 | 4 | 5 | 6 | 7 | 8 | 1 | 2 | 3 | 4 | 5 | 6 | 7 | 8 | 1 | 2 | 3 | 4 | 5 | 6 | 7 | 8 | 1 | 2 | 3 | 4 | 5 | 6 | 7 | 8 | 1 | 2 | 3 | 4 | 5 | 6 | 7 | 8 | 1 | 2 | 3 | 4 | 5 | 6 | 7 | 8
28 | 0a | 8A | f8 | 80 | 00 | 09 | 80 | 00101000 | 00001010 | 10001010 | 11111000 | 10000000 | 00000000 | 00001001 | 10000000 | 0 | 0 | 1 | 0 | 1 | 0 | 0 | 0 | 0 | 0 | 0 | 0 | 1 | 0 | 1 | 0 | 1 | 0 | 0 | 0 | 1 | 0 | 1 | 0 | 1 | 1 | 1 | 1 | 1 | 0 | 0 | 0 | 1 | 0 | 0 | 0 | 0 | 0 | 0 | 0 | 0 | 0 | 0 | 0 | 0 | 0 | 0 | 0 | 0 | 0 | 0 | 0 | 1 | 0 | 0 | 1 | 1 | 0 | 0 | 0 | 0 | 0 | 0 | 0
AC OFF | [15 empty] | AC ON 54 7: 0
AC ON | bar: AC ON 54 7

## 6FB
[16 empty] | 0 | 1 | 2 | 3 | 4 | 5 | 6 | 7 | 8 | 9 | 10 | 11 | 12 | 13 | 14 | 15 | 16 | 17 | 18 | 19 | 20 | 21 | 22 | 23 | 24 | 25 | 26 | 27 | 28 | 29 | 30 | 31 | 32 | 33 | 34 | 35 | 36 | 37 | 38 | 39 | 40 | 41 | 42 | 43 | 44 | 45 | 46 | 47 | 48 | 49 | 50 | 51 | 52 | 53 | 54 | 55 | 56 | 57 | 58 | 59 | 60 | 61 | 62 | 63
[16 empty] | 1 | 2 | 3 | 4 | 5 | 6 | 7 | 8 | 1 | 2 | 3 | 4 | 5 | 6 | 7 | 8 | 1 | 2 | 3 | 4 | 5 | 6 | 7 | 8 | 1 | 2 | 3 | 4 | 5 | 6 | 7 | 8 | 1 | 2 | 3 | 4 | 5 | 6 | 7 | 8 | 1 | 2 | 3 | 4 | 5 | 6 | 7 | 8 | 1 | 2 | 3 | 4 | 5 | 6 | 7 | 8 | 1 | 2 | 3 | 4 | 5 | 6 | 7 | 8
43 | 03 | FF | 2C | 38 | FF | 00 | 3B | 01000011 | 00000011 | 11111111 | 00101100 | 00111000 | 11111111 | 00000000 | 00111011 | 0 | 1 | 0 | 0 | 0 | 0 | 1 | 1 | 0 | 0 | 0 | 0 | 0 | 0 | 1 | 1 | 1 | 1 | 1 | 1 | 1 | 1 | 1 | 1 | 0 | 0 | 1 | 0 | 1 | 1 | 0 | 0 | 0 | 0 | 1 | 0 | 1 | 1 | 0 | 0 | 0 | 0 | 1 | 1 | 1 | 0 | 0 | 0 | 1 | 1 | 1 | 1 | 1 | 1 | 1 | 1 | 0 | 0 | 0 | 0 | 0 | 0 | 0 | 0
|  |  | 5A | [12 empty] | 24 1: 00101100
2C
44
40