## CLUSTER PINOUT
247 - INSTRUMENT CLUSTER
247 | NO | Pin# | Module | Pin | Size | Colour | Custom | Signal | Signal label
|  | 1 |  |  | 0.35 |  |  | -- |  |  | F004
|  | 2 | 260 |  | 0.35 | RG | RED | BP69 | PROTECTED BATTERY FEED > INSTRUMENT PANEL > ECU + | Power on all the time
|  | 3 | NAN |  | 0.35 | NO | BLACK | NAN | RIGHT-HAND UPPER DASHBOARD CROSS MEMBER ELECTRONIC EARTH | Ground
|  | 4 |  |  | 0.35 |  |  | --
|  | 5 |  |  | 0.35 |  |  | --
|  | 6 | 145 | 2 | 0.35 | OR | GREEN | 47Y | DRIVING ASSISTANCE DISPLAY + CONTROL | Stalk button upper, switch to ground
|  | 7 | 145 | 3 | 0.35 | MA | BLUE | 47K | DRIVING ASSISTANCE DISPLAY - CONTROL | Stalk button lower, switch to ground
|  | 8 | 205 |  | 0.35 | VI | YEL | 28A | OIL PRESSURE WARNING LIGHT - CONTROL | Ground NC - Low pressure = open circuit
|  | 9 | 207 | 2 | 0.35 | VE | RED | 30A | BRAKE FLUID LEVEL WARNING LIGHT - CONTROL | Ground NO - Low brake fluid = closed circuit
|  | 10 | 156 |  | 0.5 | OR | WHITE | H1 | HANDBRAKE WARNING LIGHT - CONTROL > BRAKE FLUID LEVEL | Ground NC - Handbrake on = closed circuit
|  | 11 | 225 |  | 0.35 | MA | BLU | 133C | INSTRUMENT PANEL CAN L SIGNAL > COMPUTER | Main CANBus
|  | 12 | 225 |  | 0.35 | BJ | YEL | 133B | INSTRUMENT PANEL CAN H SIGNAL > COMPUTER
|  | 13 |  |  | 0.35 |  |  | --
|  | 14 | 1390 | 2 | 0.35 | BA |  | 19E | MAIN BEAM HEADLIGHTS - CONTROL > DIMMER | Resistance based, brightness
|  | 15 | 833 | 4 | 0.35 | VE |  | 41A | FUEL LEVEL SENDER + SIGNAL | Resistance based
|  | 16 | 833 | 2 | 0.35 | MA |  | 41B | FUEL LEVEL -
|  | 17 | 243 | 2 | 0.35 | MA |  | 32B | OIL LEVEL SENSOR SIGNAL 1 | Resistance based
|  | 18 | 243 | 1 | 0.35 | GR |  | 32A | OIL LEVEL SENSOR SIGNAL 2
|  | 19 | 239¦240 |  | 0.35 | MA |  | 47C | EXTERNAL TEMPERATURE SENSOR + SIGNAL | Resistance based
|  | 20 | 239¦240 |  | 0.35 | OR |  | 47D | EXTERNAL TEMPERATURE SENSOR ZERO VOLTS SIGNAL
|  | 21 | 1601 | 4 | 0.35 | VI | WHITE | 96L | DRIVER'S SEATBELT REMINDER LIGHT CONTROL | Positive control
|  | 22 |  |  | 0.35 |  |  | --
|  | 23 |  |  | 0.35 |  |  | --
|  | 24 |  |  | 0.35 |  |  | --

## PI PINOUT
Pinout | [5 empty] | Pins needed |  |  | 12 | Function |  |  |  | 13
Used | Function | Pin |  | Function | Used | Function | Direction | Comments |  | Function | Pin | Used | Type |  | 3.3v
| 3V3 Power | 1 | 2 | 5V Power |  | Oil Pressure Warning Light | IN | Ground NC - Low pressure open circuit |  | 3V3 Power | 1 |  | 3.3v |  | 5v
| GPIO 2 (SDA) | 3 | 4 | 5V Power |  | Brake Fluid Warning Light | IN | Ground NO - Low brake fluid closed circuit |  | 5V Power | 2 |  | 5v |  | GND
| GPIO 3 (SCL) | 5 | 6 | Ground |  | Handbrake Light | IN | Ground NC - Handbrake on closed circuit |  | GPIO 2 (I2C_SDA) | 3 |  | I2C |  | I2C
CAN Hat | GPIO 4 (GPCLK0) | 7 | 8 | GPIO 14 (TXD) | CAN Hat | FUEL Level Sender + |  | Via ADC |  | 5V Power | 4 |  | 5v |  | General
| Ground | 9 | 10 | GPIO 15 (RXD) | CAN Hat | FUEL Level Sender - |  |  |  | GPIO 3 (I2C_SCL) | 5 |  | I2C |  | UART
FAN | GPIO 17 | 11 | 12 | GPIO 18 (PCM_CLK) |  | OIL Level Sender + |  | Via ADC |  | Ground | 6 |  | GND |  | SPI
AIRBG | GPIO 27 | 13 | 14 | Ground |  | OIL Level Sender - |  |  |  | GPIO 4 (GPCLK0) | 7 | CAN Hat | General |  | PCM
STALK+ | GPIO 22 | 15 | 16 | GPIO 23 | HBRAKE | External Temp + |  | Via ADC |  | GPIO 14 (UART_TXD) | 8 | CAN Hat | UART
| 3V3 Power | 17 | 18 | GPIO 24 | OIL | External Temp - |  |  |  | Ground | 9 |  | GND
CAN Hat | GPIO 10 (MOSI) | 19 | 20 | Ground |  | Stalk Button UP | IN | Ground switched |  | GPIO 15 (UART_RXD) | 10 | CAN Hat | UART
CAN Hat | GPIO 9 (MISO) | 21 | 22 | GPIO 25 | CAN Hat | Stalk Button DOWN | IN | Ground switched |  | GPIO 17 | 11 |  | General
CAN Hat | GPIO 11 (SCK) | 23 | 24 | GPIO 8 (CE0) | CAN Hat | Driver Airbag Light | OUT | Positive control |  | GPIO 18 (PCM_CLK) | 12 |  | PCM
| Ground | 25 | 26 | GPIO 7 (CE1) | [5 empty] | GPIO 27 | 13 |  | General
| GPIO 0 (ID_SD) | 27 | 28 | GPIO 1 (ID_SC) | [5 empty] | Ground | 14 |  | GND
| GPIO 5 | 29 | 30 | Ground | [5 empty] | GPIO 22 | 15 |  | General
| GPIO 6 | 31 | 32 | GPIO 12 (PWM0) | [5 empty] | GPIO 23 | 16 |  | General
| GPIO 13 (PWM1) | 33 | 34 | Ground | [5 empty] | 3V3 Power | 17 |  | 3.3v
| GPIO 19 (PCM_FS) | 35 | 36 | GPIO 16 | [5 empty] | GPIO 24 | 18 |  | General
STALK- | GPIO 26 | 37 | 38 | GPIO 20 (PCM_DIN) | [5 empty] | GPIO 10 (SPI0_MOSI) | 19 | CAN Hat | SPI
| Ground | 39 | 40 | GPIO 21 (PDM_DOUT) | [5 empty] | Ground | 20 |  | GND
[10 empty] | GPIO 9 (SPI0_MISO) | 21 | CAN Hat | SPI
[10 empty] | GPIO 25 | 22 | CAN Hat | General
[10 empty] | GPIO 11 (SPI0_SCLK) | 23 | CAN Hat | SPI
[10 empty] | GPIO 8 (CE0) | 24 | CAN Hat | SPI
[10 empty] | Ground | 25 |  | GND
[10 empty] | GPIO 7 (CE1) | 26 |  | SPI
[10 empty] | GPIO 0 (EEPROM_SDA) | 27 |  | I2C
[10 empty] | GPIO 1 (EEPROM_SCL) | 28 |  | I2C
[10 empty] | GPIO 5 | 29 |  | General
[10 empty] | Ground | 30 |  | GND
[10 empty] | GPIO 6 | 31 |  | General
[10 empty] | GPIO 12 (PWM0) | 32 |  | General
[10 empty] | GPIO 13 (PWM1) | 33 |  | General
[10 empty] | Ground | 34 |  | GND
[10 empty] | GPIO 19 (PCM_FS) | 35 |  | PCM
[10 empty] | GPIO 16 | 36 |  | General
[10 empty] | GPIO 26 | 37 |  | General
[10 empty] | GPIO 20 (PCM_DIN) | 38 |  | PCM
[10 empty] | Ground | 39 |  | GND
[10 empty] | GPIO 21 (PDM_DOUT) | 40 |  | PCM

## FUNCTIONS
Function List (Not Exhaustive) | [5 empty] | ✔
No | Function | Desc | OBD2 | CanBUS | CanAddress | ✖
Cluster Lights
1 | Left Indicator
2 | Right Indicator | [5 empty] | CAN Wake Up Signal
3 | Hazard Indicators | [5 empty] | CAN Sleep Signal
4 | Battery | [5 empty] | OR
5 | Main Beam | [5 empty] | Use accessory power for wake, or other protected power source that is on before accessory and after accessory, but does not drain battery
6 | Low Beam
7 | Side Lights
8 | Cruise Control
9 | Speed Limiter | [5 empty] | Turn off Pi boot screen | in | /boot/firmware/config.txt
10 | Handbrake ON |  |  |  | GPIO |  |  |  | + disable_splash=1
11 | ESC Off | [7 empty] | +logo.nologo
12 | STOP | [7 empty] | +consoleblank=0
13 | Door Open | [7 empty] | +loglevel=1 quiet
14 | SPANNER
15 | Temp Low
16 | Temp High | [5 empty] | /home/pi/startup.py |  | Fan on + drivers airbag light for 1 minute
17 | Oil Warning | [5 empty] | /home/pi/stop_fan.py
18 | Fuel Low
19 | Tyre Pressure
20 | ABS
21 | Front Fog
22 | Rear Fog
23 | Check Engine
24 | Airbag
25 | Renaultsport
Cluster Messages
1 | PARKING BRAKE ON
2 | PLEASE REMOVE KEYCARD
3 | TRACTION CONTROL OFF
4 | ESC OFF
5 | TURN STEERINGWHEEL + START
6 | STEERING WHEEL NOT LOCKED
7 | CHECK VEHICLE
8 | CHECK AIRBAG
9 | CHECK ANTI-POLLUTION SYSTEM
10 | CHECK HILL START ASSIST
11 | ENGINE FAILURE HAZARD
12 | BRAKING SYSTEM FAULT
13 | BATTERY CHARGING FAULT
14 | PUNCTURE
15 | LAUNCH CONTROL
16
17
Cluster Info
1 | Speed |  | ✖
2 | Rpm |  | ✔
3 | Fuel Level |  | ✖ |  | GPIO
4 | Handbrake |  | ✖ |  | GPIO
5 | Current Gear |  | ✖
6 | Auto / Manual |  | ✖
7 | Gear Change Up |  | ✖
8 | Gear Change Down |  | ✖
9 | SPORT Mode |  | ✖
10 | RACE Mode |  | ✖
11 | Oil Level Warning |  | ✖ |  | GPIO
12 | Oil Pressure Warning |  | ✖ |  | GPIO
13 | External Temperature |  | ✖ |  | GPIO
14 | Mileage / Odometer |  | ✖

## CANBUS Decode
Can ID | Byte 0 | Byte 1 | Byte 2 | Byte 3 | Byte 4 | Byte 5 | Byte 6 | Byte 7 | Function | Notes
| -- | -- | -- | -- | -- | -- | -- | --

## COST
244.48
Item | Part # | Quantity | Cost | Status
12.3" Touchscreen 1920x720 LCD |  | 1 | 94.99 | PROTOTYPE UNIT
Raspberry Pi 5 |  | 1 | 52 | PROTOTYPE UNIT
Waveshare RS485/CAN Hat |  | 1 | 16.99 | PROTOTYPE UNIT
12V to 5V 5A Buck Converter |  | 2 | 6.97 | PROTOTYPE UNIT
Logitech K400 Plus Keyboard |  | 1 | 29.99 | STORED
60mm 12V Cooling Fan |  | 1 | 4.86 | STORED
OBD2 Connector Housing |  | 1 | 8.99 | STORED
Mini HDMI to Micro HDMI 30cm Cable |  | 1 | 10.49 | STORED
Copper Heatsinks for Raspberry Pi |  | 1 | 6.99 | STORED
Single Channl 5V Relay Board x5 |  | 1 | 4.99 | STORED
ADC Module x2 |  | 1 | 7.22 | STORED
| Tasks | Tasks Complete | Progress
Process | 0 | 0 | #DIV/0!