## Sheet1
|  |  | Only with GO |  |  |  |  | With IG-ON |  |  |  |  | Charging
|  | 0 | 1 | 2 | 3 | 4 | 5 | 6 | 7 | 8 | 9 | 10 | 11 | 12 | 13 | 14 | 15 | 16 | 17 | 18 | 19 | 20 | 21 | 22 | 23 | 24 | 25 | 26 | 27 | 28 | 29 | 30 | 31 | 32 | 33 | 34 | 35 | 36 | 37 | 38 | 39 | 40 | 41 | 42 | 43 | 44 | 45 | 46 | 47 | 48 | 49 | 50 | 51 | 52 | 53 | 54 | 55 | 56 | 57 | 58 | 59 | 60 | 61 | 62 | 63
Period | PID | 0: B0; With IG-ON 8: B1; Charging 16: B2; Charging 24: B3; Charging 32: B4; Charging 40: B5; Charging 48: B6; Charging 56: B7
10 | 0x00C6 | 0: Steering wheel position; Charging 16: Steering wheel acceleration; Charging 30: 1; Charging 31: 1; Charging 32: Steering wheel angle offset; Charging 48: SW Status; Charging 51: clock; Charging 55: 0; Charging 56: checksum?
10 | 0x012E | 0: Front/Back accelerometer; With IG-ON 8: Left/Right accelerometer; Charging 24: Yaw (rotation) rate; Charging 36: 0; Charging 40: 0; Charging 44: 0; Charging 48: 0; Charging 52: 0; Charging 56: 0; Charging 60: 0
10 | 0x017A | 0: F; Only with GO 4: F; With IG-ON 8: F; Charging 12: F; Charging 16: F; Charging 20: F; Charging 24: ?; Charging 28: F; Charging 32: F; Charging 36: F; Charging 40: F; Charging 44: F; Charging 48: Wheel Torque (center value 12707)
10 | 0x017E | 0: F; Only with GO 4: F; With IG-ON 8: F; Charging 12: F; Charging 16: F; Charging 20: F; Charging 24: 0; Charging 28: 0; Charging 32: F; Charging 36: F; Charging 40: Starting allowed; Charging 42: 0; Charging 45: 0; Charging 48: 0; Charging 49: 0; Charging 50: PRND; Charging 52: 0; Charging 56: F; Charging 60: F
10 | 0x0186 | 0: Motor RPM starting at 10km/h; Charging 12: 0; Charging 16: Actual torque x2 Nm (center value 0x320); Charging 28: Requested torque x2 Nm (center value 0x320); Charging 40: Go-pedal % x1.25; Charging 50: ASR; Charging 51: ?; Charging 53: 0; Charging 54: 0; Charging 55: 0
10_200 | 0x0189 | 0: F; Only with GO 4: F; With IG-ON 8: F; Charging 12: F; Charging 16: F; Charging 20: F; Charging 24: F; Charging 28: F; Charging 32: F; Charging 36: 0
10 | 0x018A | 0: F; Only with GO 4: F; With IG-ON 8: F; Charging 12: 0; Charging 16: Virtual Go-pedal %(with SL/CC) x1.25; Charging 26: KickDown; Charging 27: Regeneration Torque x2 Nm (center value 0x320); Charging 39: 0; Charging 40: Pedal Status; Charging 42: 0; Charging 43: 0; Charging 44: 0
10 | 0x01F6 | 0: ?; Only with GO 2: 0; Only with GO 3: ?; With IG-ON 8: ?; With IG-ON 10: Motor ON; Charging 12: ?; Charging 16: 0; Charging 19: BrakePed.; Charging 21: 0; Charging 22: 0; Charging 23: A/C Pressure bar x10; Charging 32: 0; Charging 36: 0; Charging 40: F; Charging 44: F; Charging 48: 0; Charging 52: 0; Charging 56: F; Charging 60: F
100 | 0x01FD | 0: DCDC converter load *2.55; With IG-ON 8: ?; With IG-ON 10: 0; Charging 11: 1; Charging 12: PreHeat Request; Charging 13: Climate Fan?; Charging 14: ?; Charging 16: 0; Charging 17: ?; Charging 19: ?; Charging 21: PreHeating time before wake up min; Charging 32: PreHeating Active; Charging 33: PreHeating time to scheduled min; Charging 40: Climate Power x25 W; Charging 48: Dashboard kW -80; Charging 56: 0; Charging 60: 0
20 | 0x0212 | 0: FF->00->FF; With IG-ON 8: Starting ?; With IG-ON 10: R Gear; Charging 12: D; Charging 16: Radiator Fan Speed; Charging 18: 0; Charging 19: 0; Charging 20: 0; Charging 24: 0; Charging 28: 0; Charging 32: 00->01->FF
20 | 0x0242 | 0: ?; Only with GO 1: ?; Only with GO 2: ?; Only with GO 3: ?; Only with GO 4: 0; Only with GO 5: ?; With IG-ON 6: ?; With IG-ON 7: ?; With IG-ON 8: ?; With IG-ON 9: Clock?; Charging 13: ESP?; Charging 16: ESP/ASR Torque Request Nm x2 ?; Charging 28: ESP/ASR Torque Nm x2 ?; Charging 40: ESP/ASR Torque Nm x2 ?; Charging 52: C
20 | 0x029A | 0: Front Right Wheel RPM x24; Charging 16: Front Left Wheel RPM x24; Charging 32: Average Front Wheels Speed x100km/h; Charging 48: 0; Charging 52: Clock?; Charging 56: 0; Charging 60: 0
20 | 0x029C | 0: Rear Right Wheel RPM x24; Charging 16: Rear Left Wheel RPM x24; Charging 32: F; Charging 36: F; Charging 40: F; Charging 44: F; Charging 48: Vehicle Speed x100km/h
200* | 0x0352 | 0: ABS Warning; Only with GO 2: ESP?; Only with GO 4: ?; With IG-ON 6: 0; With IG-ON 7: 0; With IG-ON 8: 0; Charging 12: 0; Charging 16: 0; Charging 20: 0; Charging 24: Braking pressure bar x2
| 0x0350 | Charging 45: 0
40 | 0x0354 | 0: Speed x100 km/h; Charging 16: 0; Charging 20: 0; Charging 24: 0; Charging 28: 0; Charging 32: 0; Charging 36: 0; Charging 40: 0; Charging 44: 0; Charging 48: 0; Charging 52: 0; Charging 56: 0; Charging 60: 0
100 | 0x035C | 0: ?; Only with GO 2: ?; Only with GO 4: ?; Only with GO 5: VehicleState; With IG-ON 8: ?; With IG-ON 9: ?; Charging 11: ?; Charging 12: ?; Charging 13: ?; Charging 14: ?; Charging 15: ?; Charging 16: Perpetual minute counter since 1st start; Charging 40: Brake Ped.; Charging 43: 1; Charging 44: 1; Charging 45: 1; Charging 46: 1; Charging 47: ?; Charging 48: ?; Charging 52: WelcomePhaseState; Charging 53: OutOfCar; Charging 55: Locked from Outside; Charging 56: 0; Charging 57: 0; Charging 58: ?; Charging 60: ?; Charging 62: 0; Charging 63: 0
50 | 0x0391 | 0: F; Only with GO 4: F; With IG-ON 8: F; Charging 12: 1; Charging 13: 1; Charging 14: 1; Charging 15: Climate Cooling; Charging 16: Climate Fan; Charging 17: 0; Charging 18: 0; Charging 19: 0; Charging 20: 0; Charging 21: 0; Charging 22: ?; Charging 23: 0; Charging 24: 0; Charging 28: Rear Defroster; Charging 29: 0; Charging 30: 0; Charging 31: 0; Charging 32: A/C key; Charging 34: 0; Charging 35: 0; Charging 36: 0; Charging 40: F; Charging 44: 0
irreg | 0x03F7 | 0: Gearbox status; Only with GO 5: 0; With IG-ON 6: 0; With IG-ON 7: 0; With IG-ON 8: 0; With IG-ON 9: 0; With IG-ON 10: OpenDoorWarning; Charging 11: PressBrakePedal; Charging 12: ?; Charging 13: 0; Charging 14: 0; Charging 15: 0
100 | 0x0427 | 0: Main K; Only with GO 2: ChargingAlert; Only with GO 4: HVBatteryLocked; With IG-ON 6: 1; With IG-ON 7: 1; With IG-ON 8: F; Charging 12: F; Charging 16: HV Consumption excluding motor W*10; Charging 26: PreHeating; Charging 29: ScheduledTime; Charging 40: Charging Power x0.3kW; Charging 48: Remaining kWh in the battery x10; Charging 58: 0; Charging 59: 0; Charging 60: 0
200 | 0x042A | 0: Pre-heat; Only with GO 1: Pre-Heat Schedule; Only with GO 3: ?; Only with GO 4: 0; Only with GO 5: 0; With IG-ON 6: Evaporator SetPoint x10 +40.0 C; Charging 16: 0; Charging 17: Heating Water SetPoint C; Charging 24: Fan speed/Recirculation; Charging 30: Evaporator Temperature x10 +40.0C
100 | 0x042E | 0: SOC x47.5; Charging 13: Prox; Charging 15: 0; Charging 16: 1; Charging 17: 1; Charging 18: HVBat Fail; Charging 20: 1; Charging 21: 0; Charging 22: 0; Charging 23: 0; Charging 24: 0; Charging 25: Pack Voltage x2; Charging 35: 0; Charging 36: 0; Charging 37: E; Charging 38: EVSE pilot current; Charging 44: 0; Charging 51: 0; Charging 52: 0; Charging 53: 0; Charging 54: 0; Charging 55: 0; Charging 56: Maximum charging power x0.3kW
100 | 0x04F8 | 0: ?; Only with GO 2: 0; Only with GO 3: 0; Only with GO 4: Hand Br.; With IG-ON 6: 0; With IG-ON 7: 0; With IG-ON 8: Airbag lamp; With IG-ON 10: Pass.Airbag lamp; Charging 12: Lamps AutoTest; Charging 13: SpeedUnit; Charging 14: 0; Charging 15: 0; Charging 16: PassAirbag Lamp; Charging 18: 0; Charging 19: 0; Charging 20: 0; Charging 24: Speed x100 in km/h
100 | 0x0500 | 0: 0; Only with GO 1: 0; Only with GO 2: 0; Only with GO 3: Encrypted info; With IG-ON 8: Encrypted info
100 | 0x0511 | 0: 0; Only with GO 4: Encrypted info; With IG-ON 8: Encrypted info
100 | 0x0534 | Only with GO 2: 0; Only with GO 3: 0; Only with GO 4: 0; Charging 16: 0; Charging 20: 0; Charging 24: 0; Charging 32: External temperature +40ºC
100* | 0x0552 | 0: ?; Only with GO 2: ?; Charging 12: ?; Charging 14: 0; Charging 15: 0
100 | 0x0563 | 0: ?; Only with GO 2: ?; Charging 12: ?; Charging 14: 0; Charging 15: 0
100 | 0x05D7 | 0: Speed x100 in km/h; Charging 16: Odometer km x100; Charging 44: 0; Charging 48: Speed Sign; Charging 50: Odometer cm x4; Charging 55: 0
100 | 0x05DA | 0: Heating Water temperature +40ºC; With IG-ON 8: F; Charging 12: F; Charging 16: 0; Charging 20: 0; Charging 24: F; Charging 28: F; Charging 32: F; Charging 36: F; Charging 40: F; Charging 44: F; Charging 48: F; Charging 52: F
100 | 0x05DE | Direction lights |  |  | RearFogLight | FrontFogLight | PositionLights | LowBeam | HighBeam | ? |  | ? | FrontLeftDoor |  | FrontRightDoor |  | 0 | RearLeftDoor |  | RearRightDoor |  | 0 | ? |  | Unlock Steering Warning | AutoLockON | 0 | ? |  | ? |  | ? |  | 0 |  |  |  | 0 | 0 | ? |  | 0 |  |  | 0 |  | 0 | 0 | ? | 0 | ? | ? | ? | 0 | 0 |  |  | RearWiper |  | BootOpen |  | 0 |  | 0
100 | 0x05DF | 0: A; Only with GO 4: 8; With IG-ON 8: 1; With IG-ON 9: 0; With IG-ON 10: Rear windows active; Charging 11: Child lock; Charging 12: 0; Charging 13: 1; Charging 14: 0; Charging 15: 0
100 | 0x05E9 | 0: 0; Only with GO 4: 0; With IG-ON 8: 3; Charging 12: 8
100 | 0x05EE | 0: Front Headlights; Only with GO 4: 0; Only with GO 5: 0; With IG-ON 6: 0; With IG-ON 7: RearFogLight; With IG-ON 8: FrontWiping; Charging 11: 0; Charging 16: ClimateCool; Charging 17: 0; Charging 18: Child lock; Charging 19: 0; Charging 20: RearDefroster; Charging 21: ?; Charging 24: Dashboard night mode; Charging 25: DirectionStalk; Charging 27: DriverDoor; Charging 28: PassengerDoor; Charging 29: ?; Charging 32: Dimmer % x0.4; Charging 40: Day/Night; Charging 41: 0; Charging 42: 0; Charging 43: RightSolar W x50; Charging 48: LeftSolar W x50; Charging 53: 3; Charging 55: 0; Charging 59: 0; Charging 60: SolarLevel W/m2 x50
100 | 0x05EF | 0: 0; Only with GO 4: 0; With IG-ON 8: 8; Charging 12: 0; Charging 16: 0; Charging 20: 0
100 | 0x062C | 0: ?; Only with GO 2: 0
100 | 0x0634 | 0: 8; Only with GO 4: 0
300* | 0x0650 | 0: Regen sign; Only with GO 2: 0; Only with GO 4: 0; With IG-ON 6: Acel sign; With IG-ON 8: 0; With IG-ON 10: QuickDrop ?; Charging 16: Econometer %; Charging 23: 0; Charging 26: 1; Charging 28: 1; Charging 30: Starting while plugged; Charging 32: 3; Charging 34: 0; Charging 36: 0; Charging 38: 0
100 | 0x0652 | 0: ElectricalConsumption kWh; With IG-ON 8: Starting; With IG-ON 9: Motor OK; With IG-ON 10: 12V Bat Low; Charging 12: 0; Charging 24: 12VBatWarning; Charging 26: ?; Charging 28: ?; Charging 30: Isolation Fault L1; Charging 32: Isolation Fault L2; Charging 34: Partial Spent kWh; Charging 48: Motor Alert; Charging 50: Perf Limitation1; Charging 52: Perf Limitation2; Charging 54: DCDC Alert; Charging 56: ?; Charging 58: Perf Limitation3; Charging 60: ?; Charging 62: Dash STOP
100 | 0x0653 | 0: ?; Only with GO 1: ?; Only with GO 2: 0; With IG-ON 8: DriverSafetyBelt; With IG-ON 10: FrontPassengerSafetyBelt; Charging 12: Passenger Airbag off; Charging 13: ?; Charging 14: BackCenterSafetyBeltState; Charging 16: BackLeftSafetyBeltState; Charging 18: BackRightSafetyBeltState; Charging 20: ?; Charging 21: ?; Charging 22: ?; Charging 24: ?; Charging 26: Pass Airbag ON; Charging 27: ?; Charging 29: 0
500 | 0x0654 | 0: 0; Only with GO 1: 0; Only with GO 2: Plug; Only with GO 3: WalkAwayEngineON; Only with GO 4: HVBatteryUnballastAlert; Only with GO 5: 0; With IG-ON 6: 0; With IG-ON 7: 0; With IG-ON 8: 0; Charging 16: Chg; Charging 18: PreHeat; Charging 20: 0; Charging 22: 0; Charging 23: 0; Charging 24: 0; Charging 25: SOC %; Charging 32: Minutes until charge complete; Charging 42: Range in km; Charging 52: Average kWh/100km x10; Charging 62: 0; Charging 63: HVBatteryLow
100 | 0x0656 | 0: 0; Only with GO 2: 0; Only with GO 3: ResetTrip; Only with GO 4: 0; Only with GO 5: Delay for PreHeating; Charging 16: 0; Charging 21: Pre-climate schedule 1 in minutes; Charging 32: Pre-climate schedule 2 in minutes; Charging 43: 0
100 | 0x0657 | 0: PreHeating; Only with GO 2: 0; Only with GO 3: 0; Only with GO 4: ACC State; With IG-ON 6: PreHeating Start; With IG-ON 7: Heating Fan Status; With IG-ON 8: ?; With IG-ON 10: ?; Charging 12: ?; Charging 14: 0
3000 | 0x0658 | 0: Battery serial number; Charging 32: 0; Charging 33: Pack Health %; Charging 40: ?; Charging 42: ChargeInProgress; Charging 43: ?; Charging 44: 0; Charging 48: 0; Charging 52: 0 or 7; Charging 56: ? ?
3000 | 0x0665 | 0: 0; Only with GO 4: 0; With IG-ON 8: 0; Charging 12: 0; Charging 16: 0; Charging 20: 0; Charging 24: 0; Charging 28: 0
200* | 0x0666 | 0: 3; Only with GO 4: 0; With IG-ON 8: 0; Charging 12: 0; Charging 16: 0; Charging 20: 0
100 | 0x066A | 0: 0; Only with GO 1: 0; Only with GO 2: 0; Only with GO 3: 0; Only with GO 4: 0; Only with GO 5: SL/CC; With IG-ON 8: SL/CC speed in km/h; Charging 16: 0; Charging 20: 0; Charging 24: 0; Charging 28: 0; Charging 32: 0; Charging 36: 0; Charging 40: 0; Charging 44: 0
100* | 0x0671 | 0: 0; Only with GO 4: 0; With IG-ON 8: 0; Charging 12: 0
100 | 0x068B | 0: Multimedia Action; Only with GO 4: 0; With IG-ON 6: ?; With IG-ON 8: 0; Charging 12: 0
1000 | 0x068C | 0: 0; Only with GO 1: 0; Only with GO 5: 0; Charging 16: 0; Charging 21: Local Time; Charging 32: 0; Charging 38: 3FF; Charging 48: 0; Charging 52: 3; Charging 56: F; Charging 60: F
1000 | 0x069F | 0: Vehicle ID (Last Seven digit of the code in BCD)
100 | 0x06F8 | 0: ?; Only with GO 2: 0; Only with GO 4: IG; Only with GO 5: FrontWiperStopPosition; With IG-ON 6: FrontWiperStatus; With IG-ON 8: 0; With IG-ON 10: 0; Charging 11: Key; Charging 12: 0; Charging 16: 12V Voltage x16
3000 | 0x06FB | 0: 0; Only with GO 4: F; With IG-ON 8: 0; Charging 12: 0; Charging 16: 0; Charging 20: 0; Charging 24: 0; Charging 28: 0; Charging 32: FixedMaintenanceRange km x250; Charging 40: F; Charging 44: F; Charging 48: 0; Charging 52: 0; Charging 56: F; Charging 60: F
MultiMedia Can-Bus 500kbps Pins 12 and 13
Only with car charging
| PID | 0: B0; With IG-ON 8: B1; Charging 16: B2; Charging 24: B3; Charging 32: B4; Charging 40: B5; Charging 48: B6; Charging 56: B7
| 0x0121 | 0: Radio screen, 63 bytes, multiplexed
| 0x0318 | 0 | 0 | 0 | 0 | 0 | 0 | 0 | 0 | 0 | 0 | 0 | 0 | 0 | 0 | 0 | 0 | 0 | 0 | 0 | 0 | 0 | 0 | 0 | 0 | 0 | 0 | 0 | 0 | 0 | 0 | 0 | 0 | 0 | 0 | 0 | 0 | 0 | 0 | 0 | 0 | 0 | 0 | 0 | 0 | 0 | 0 | 0 | 0 | 0 | 0 | 0 | 0 | 0 | 0 | 0 | 0 | 0 | 0 | 0 | 0 | 0 | 0 | 0 | 0
| 0x0322 | 0: 4; Charging 14: 0; Charging 15: 0; Charging 16: 0; Charging 17: Charge; Charging 19: 0; Charging 20: 0; Charging 24: 0; Charging 28: 0; Charging 32: 0; Charging 36: 0; Charging 40: 0; Charging 44: 0; Charging 48: 0; Charging 52: 0
| 0x03CF | 0: 2; Only with GO 4: 2; With IG-ON 8: 0; Charging 12: 0; Charging 16: F; Charging 20: F; Charging 24: F; Charging 28: F; Charging 32: F; Charging 36: F; Charging 40: F; Charging 44: F; Charging 48: F; Charging 52: F; Charging 56: F; Charging 60: F
| 0x03DF | 0: ECU id; With IG-ON 8: ?; Charging 12: ECU mode
| 0x0508 | 0: Ch; Only with GO 1: Pre-Heat; Only with GO 4: Power; With IG-ON 6: Cha.Alert; With IG-ON 8: 0; With IG-ON 9: Minutes until end of charge; Charging 19: Programmed minutes ?; Charging 30: PLug; Charging 33: Nt; Charging 34: 0; Charging 35: 0; Charging 36: 0; Charging 37: Cmax; Charging 39: Bat cooling power W x100; Charging 45: Battery cooling minutes; Charging 53: 0; Charging 54: 0; Charging 55: 0
| 0x0509 | 0: EVSE Current A; With IG-ON 6: 0; With IG-ON 7: 0
0x0521 | bar: 0 to Charging 24; Charging 28; Charging 32; Charging 36; Charging 40; Charging 44; Charging 48; Charging 52; Charging 56; Charging 60
| 0x0528 | 0: Battery serial number; Charging 32: 0; Charging 33: Pack health %; Charging 40: 0; Charging 41: 0; Charging 42: ConnS; Charging 44: 0; Charging 45: 0; Charging 46: B.Lock; Charging 48: 0; Charging 49: SOC %
| 0x0538 | 0: Dashboard kW; With IG-ON 8: Remaining kWh in battery x10; Charging 17: 0; Charging 18: 0; Charging 19: 0; Charging 20: 0; Charging 21: 0; Charging 22: HV Consumption excluding inverter W/10; Charging 32: Pack Voltage x2; Charging 42: 0; Charging 43: 0; Charging 44: 0
| 0x0548 | 0: Speed km/h x100; Charging 16: 0; Charging 20: Hand Br; Charging 22: ?; Charging 23: 1
| 0x0558 | 0: 0; Only with GO 1: 0; Only with GO 2: LightSens; Only with GO 4: Day/Nig; With IG-ON 6: Display; With IG-ON 8: F; Charging 12: A; Charging 16: External temperature +40ºC; Charging 24: 0; Charging 28: 1; Charging 32: 1; Charging 33: 1; Charging 34: LowBat; Charging 36: F; Charging 40: 0; Charging 44: 0; Charging 48: 0; Charging 52: BU; Charging 53: BL; Charging 54: 0; Charging 55: 0
| 0x0568 | 0: 0; Only with GO 4: 0; With IG-ON 8: 0; Charging 12: 0; Charging 16: Car serial number
| 0x0578 | 0: Odometer km x100; Charging 28: 0; Charging 32: 0; Charging 36: 0; Charging 37: ?; Charging 38: 0; Charging 39: ?
| 0x057F | 0: Screen ??
| 0x0588 | 0: 0; Only with GO 4: 0; With IG-ON 8: 0; Charging 12: 0; Charging 16: 0; Charging 20: 0; Charging 24: 0; Charging 28: 0; Charging 32: Range in km; Charging 42: 0; Charging 43: 0; Charging 44: 0
| 0x058F | 0: Wake Up - multiplexing code; With IG-ON 8: Wwake up multiplexed information
| 0x05A8 | 0: Steering wheel direction; Charging 26: ?; Charging 28: F; Charging 40: 0; Charging 48: 0; Charging 52: 0
| 0x05B8 | 0: 0; Only with GO 1: 0; Only with GO 2: OnOff; Only with GO 4: 0; Only with GO 5: 0; With IG-ON 6: 0; With IG-ON 7: Act
| 0x05D8 | 0: Phone; Only with GO 2: 0; Only with GO 3: 0; Only with GO 4: 0; Only with GO 5: 0; With IG-ON 6: Act; With IG-ON 7: 0; With IG-ON 8: 0; Charging 12: 0; Charging 13: Local time (minutes); Charging 24: 0; Charging 28: 0; Charging 29: 0; Charging 30: Range for GPS in km
| 0x05E7 | 0: 0; Only with GO 4: 0; With IG-ON 8: 0; Charging 12: 0; Charging 16: 0; Charging 20: 0; Charging 24: 0; Charging 28: 0; Charging 32: 0; Charging 36: 0; Charging 40: 0; Charging 44: 0
| 0x05F8 | 0: acel ?; With IG-ON 8: torque requested to motor ?; Charging 20: PRND ?; Charging 25: 0; Charging 26: 0; Charging 27: 0; Charging 28: 0
| 0x063D | 0: 0; Only with GO 4: 2
| 0x063F | 0: Console key up ?; With IG-ON 8: Console key middle ?; Charging 16: Console key down ?; Charging 24: Console key up ?; Charging 32: Console key middle ?; Charging 40: Console key down ?