## in
name | ShortName | ModeAndPID | Equation | Min Value | Max Value | Units | Header
PR_VEHICLE SPEED | PR003 | 220204 | (1.0*((A*256+B)))/100 | 0 | 254 | km/h | 742
PR_COMPUTER TEMPERATURE | PR008 | 22012E | 2*(signed(A)) | -254 | 254 | °C | 742
PR_VEHICLE SPEED RECALCULATED BY PAS. | PR010 | 220116 | A | 0 | 254 | km/h | 742
PR_TORQUE SENSOR | PR033 | 220112 | (1.0*((signed(A)*256+B)))/10 | -20 | 20 | Nm | 742
PR_CURRENT ABSORBED BY THE MOTOR | PR012 | 22012C | (signed(A)) | -127 | 127 | A | 742
PR_SET CURRENT ABSORBED BY THE MOTOR | PR013 | 220113 | (signed(A)) | -127 | 127 | A | 742
PR_STEERING WHEEL ANGLE SENSOR | PR041 | 220104 | (1.0*((signed(A)*256+B)))/10 | -720 | 720 | d° | 742
PR_ENGINE THERMAL PROTECTION INDICATOR | PR119 | 220160 | A | 0 | 100 | % | 742
PR_ASSISTANCE LEVEL | PR140 | 220115 | A | 0 | 100 | % | 742
PR_BATTERY VOLTAGE 12 V | PR144 | 22012F | (1.0*((A*256+B)))/256 | 0 | 25 | V | 742
PR_STEERING WHEEL ANGLE CALCULATED BY EPS | PR044 | 220173 | 0.1*(signed(A)*256+B) | -720 | 720 | d° | 742
PR_COMPUTER TEMPERATURE 2 | PR053 | 22017F | 2*(signed(A)) | -254 | 254 | °C | 742
PR_STEERING WHEEL SPEED CALCULATED BY EPAS | PR049 | 220185 | (1.0*((signed(A)*256+B)))/10 | -2000 | 2000 | °/s | 742
PR_STEERING WHEEL ANGLE VALIDITY LEVEL EPAS | PR045 | 220186 | A | 0 | 0 |  | 742
PR_SPORT MODE FAULT COUNTER | PR047 | 220188 | A | 0 | 0 |  | 742
PR_REFERENCE ESM VOLTAGE FROM EPS | PR046 | 220172 | 0.25*A | 11.5 | 15 | V | 742
PR_No.+ AFTER IGN WITH STORED FAULT | PR141 | 22011E | A | 0 | 255 |  | 742
PR_INTERNAL FAULT CODE | PR143 | 220163 | A | 0 | 0 |  | 742
PR_MILEAGE SINCE LAST APPEARANCE OF FAULT | PR026 | 1906FF | (E*65536+F*256+G) | 0 | 0 | km | 742
PR_MILEAGE | PR043 | 220207 | 0.01*(A*65536+B*256+C) | 0 | 0 | km | 742
ST_ENGINE STATUS | ET006 | 220501 | A | 0 | 0 |  | 742
ST_FAULT INDICATOR | ET025 | 22011A | A | 0 | 0 |  | 742
ST_ENGINE HEAT PROTECTION | ET011 | 22015E | A | 0 | 0 |  | 742
ST_ELECTRICAL DAMPER AT STOP | ET012 | 22012A | A | 0 | 0 |  | 742
ST_SPORT MODE REQUESTED BY VEHICLE | ET018 | 22017B | A | 0 | 0 |  | 742
ST_SPORT MODE REQUESTED BY THE DRIVER | ET030 | 22017C | A | 0 | 0 |  | 742
ST_VEHICLE MODE | ET033 | 22017D | A | 0 | 0 |  | 742
ST_SPORT MODE CONDITIONS | ET031 | 22017E | A | 0 | 0 |  | 742
ST_DIAGNOSTIC | ET016 | 22017A | A | 0 | 0 |  | 742
ST_IGNITION STATUS | ET007 | 220131 | A | 0 | 0 |  | 742
ST_ELECTRIC POWER-ASSISTED STEERING PHASE | ET015 | 220119 | (signed(A)) | 0 | 0 |  | 742