## in
name | ShortName | ModeAndPID | Equation | Min Value | Max Value | Units | Header
PR_OIL CHANGE INTERVAL IN KM | PR005 | 220201 | (A*256+B) | 0 | 0 | km | 743
PR_OIL CHANGE INTERVAL IN MILES | PR024 | 220201 | (A*256+B)*(1.0*64)/103 | 0 | 0 | miles | 743
PR_OIL CHANGE FREQUENCY IN DAYS | PR050 | 220202 | (A*256+B) | 0 | 0 | DAYS | 743
PR_OIL CHANGE RANGE:CURRENT VALUE IN KM | PR007 | 220203 | (A*256+B) | 0 | 0 | km | 743
PR_OIL CHANGE RANGE:CURRENT VALUE IN MILES | PR023 | 220203 | (A*256+B)*(1.0*64)/103 | 0 | 0 | miles | 743
PR_OIL SERVICE INTERVAL IN DAYS | PR038 | 220204 | (A*256+B) | 0 | 0 | DAYS | 743
PR_ODOMETER IN KM | PR025 | 220207 | (A*65536+B*256+C) | 0 | 0 | km | 743
PR_ODOMETER IN MILES | PR026 | 220207 | (A*65536+B*256+C)*(1.0*64)/103 | 0 | 0 | miles | 743
PR_BATTERY VOLTAGE 12 V | PR110 | 222006 | (1.0*((A*256+B)))/1000 | 0 | 0 | V | 743
PR_FUEL GAUGE RESISTOR | PR002 | 222005 | (A*256+B) | 0 | 65535 | ohm | 743
PR_FUEL LEVEL DISPLAYED | PR039 | 222203 | (1.0*(A*256+B))/100 | 0 | 655 | Litre | 743
PR_CURRENT FUEL LEVEL | PR040 | 222201 | (1.0*(A*256+B))/100 | 0 | 655 | Litre | 743
PR_MAINTENANCE AUTONOMY INTERVAL IN KM | PR067 | 22020B | (A*256+B) | 0 | 0 | km | 743
PR_MAINTENANCE AUTONOMY INTERVAL IN MILES | PR068 | 22020B | (A*256+B)*(1.0*64)/103 | 0 | 0 | miles | 743
PR_MAINTENANCE AUTONOMY INTERVAL IN DAYS | PR073 | 22020C | (A*256+B) | 0 | 0 | DAYS | 743
PR_MAINTENANCE AUTONOMY:CURRENT VALUE IN KM | PR070 | 22020D | (A*256+B) | 0 | 0 | km | 743
PR_MAINTENANCE AUTONOMY:CURRENT VALUE MILES | PR071 | 22020D | (A*256+B)*(1.0*64)/103 | 0 | 0 | miles | 743
PR_MAINTENANCE AUTONOMY:CURRENT VALUE DAYS | PR074 | 22020E | (A*256+B) | 0 | 0 | DAYS | 743
PR_EXTERNAL TEMPERATURE | PR109 | 22200C | D-40 | 0 | 0 | °C | 743
PR_MILEAGE SINCE LAST APPEARANCE OF FAULT | PR030 | 190680 | (E*65536+F*256+G) | 0 | 0 | km | 743
ST_BRAKE FLUID LEVEL MIN. | ET019 | 222002 | (A&3) | 0 | 0 |  | 743
ST_PARKING BRAKE | ET097 | 222001 | (A&3) | 0 | 0 |  | 743
ST_OIL PRESSURE SWITCH | ET096 | 222008 | (A&3) | 0 | 0 |  | 743
ST_ADAC SCROLL BUTTON | ET030 | 222009 | (A&3) | 0 | 0 |  | 743
ST_WASHER FLUID LEVEL MIN. | ET014 | 222003 | A | 0 | 0 |  | 743
ST_ADAC DISPLAY TYPE | LC003 | 220106 | (A&3) | 0 | 0 |  | 743
ST_DISTANCE UNITS | LC051 | 220104 | {A:0} | 0 | 0 |  | 743
ST_CONSUMPTION MEASUREMENT UNITS | LC054 | 220105 | (A&3) | 0 | 0 |  | 743