## in
name | ShortName | ModeAndPID | Equation | Min Value | Max Value | Units | Header
PR_NUMBER OF KEYS AFFECTED | PR056 | 2144 | C | 0 | 0 |  | 745
PR_RF RECEPTION COUNTER KEY | PR100 | 2131 | CF | 0 | 0 |  | 745
PR_BATTERY VOLTAGE 12 V | PR001 | 228000 | (1.0*((A*256+B)))/100 | 0 | 0 | V | 745
PR_12V BATTERY NO LOAD VOLTAGE | PR204 | 228084 | 0.001*(A*256+B) | 0 | 0 | V | 745
PR_VEHICLE SPEED | PR008 | 228001 | (A*256+B) | 0 | 0 | km/h | 745
PR_ABSOLUTE TIME SINCE FIRST IGNITION | PR099 | 228005 | (A*16777216+B*65536+C*256+D) | 0 | 0 | s | 745
PR_EXTERNAL TEMPERATURE | PR002 | 228002 | A-40 | 0 | 0 | °C | 745
PR_ADDITIONAL INFORMATION 8065 | PR140 | 228065 | {A:7} | 0 | 0 |  | 745
PR_ADDITIONAL INFORMATION 8066 | PR141 | 228066 | {A:7} | 0 | 0 |  | 745
PR_ADDITIONAL INFORMATION 8067 | PR142 | 228067 | {A:7} | 0 | 0 |  | 745
PR_ADDITIONAL INFORMATION 8068 | PR143 | 228068 | {A:7} | 0 | 0 |  | 745
PR_ADDITIONAL INFORMATION 8063 | PR138 | 228063 | 7.5*(A*256+B) | 0 | 0 | mbar | 745
PR_ADDITIONAL INFORMATION 8064 | PR139 | 228064 | A-30 | 0 | 0 | °C | 745
PR_ADDITIONAL INFORMATION 8069 | PR144 | 228069 | {A:7} | 0 | 0 |  | 745
PR_ADDITIONAL INFORMATION 8071 | PR146 | 228071 | A-30 | 0 | 0 | °C | 745
PR_ADDITIONAL INFORMATION 8070 | PR145 | 228070 | 7.5*(A*256+B) | 0 | 0 | mbar | 745
PR_ADDITIONAL INFORMATION 8012 | PR114 | 228012 | 7.5*(A*256+B) | 0 | 0 | mbar | 745
PR_ADDITIONAL INFORMATION 8013 | PR115 | 228013 | A-30 | 0 | 0 | °C | 745
PR_ADDITIONAL INFORMATION 8018 | PR118 | 228018 | A-30 | 0 | 0 | °C | 745
PR_ADDITIONAL INFORMATION 8019 | PR119 | 228019 | 7.5*(A*256+B) | 0 | 0 | mbar | 745
PR_ADDITIONAL INFORMATION 8020 | PR120 | 228020 | A-30 | 0 | 0 | °C | 745
PR_ADDITIONAL INFORMATION 8025 | PR123 | 228025 | A-30 | 0 | 0 | °C | 745
PR_ADDITIONAL INFORMATION 8026 | PR124 | 228026 | 7.5*(A*256+B) | 0 | 0 | mbar | 745
PR_ADDITIONAL INFORMATION 8027 | PR125 | 228027 | A-30 | 0 | 0 | °C | 745
PR_ADDITIONAL INFORMATION 8032 | PR128 | 228032 | A-30 | 0 | 0 | °C | 745
PR_ADDITIONAL INFORMATION 8033 | PR129 | 228033 | 7.5*(A*256+B) | 0 | 0 | mbar | 745
PR_ADDITIONAL INFORMATION 8034 | PR130 | 228034 | A-30 | 0 | 0 | °C | 745
PR_ADDITIONAL INFORMATION 8035 | PR131 | 228035 | {A:7} | 0 | 0 |  | 745
PR_ADDITIONAL INFORMATION 8039 | PR132 | 228039 | {A:7} | 0 | 0 |  | 745
PR_ADDITIONAL INFORMATION 8042 | PR133 | 228042 | {A:7} | 0 | 0 |  | 745
PR_ADDITIONAL INFORMATION 8016 | PR116 | 228016 | {A:7} | 0 | 0 |  | 745
PR_ADDITIONAL INFORMATION 8046 | PR134 | 228046 | {A:7} | 0 | 0 |  | 745
PR_ADDITIONAL INFORMATION 8048 | PR135 | 228048 | {A:7} | 0 | 0 |  | 745
PR_ADDITIONAL INFORMATION 8023 | PR121 | 228023 | {A:7} | 0 | 0 |  | 745
PR_ADDITIONAL INFORMATION 8052 | PR136 | 228052 | {A:7} | 0 | 0 |  | 745
PR_ADDITIONAL INFORMATION 8054 | PR137 | 228054 | {A:7} | 0 | 0 |  | 745
PR_ADDITIONAL INFORMATION 8030 | PR126 | 228030 | {A:7} | 0 | 0 |  | 745
PR_ADDITIONAL INFORMATION 8058 | PR153 | 228058 | {A:7} | 0 | 0 |  | 745
PR_ADDITIONAL INFORMATION 8006 | PR155 | 228006 | A | 0 | 0 | km/h | 745
PR_ADDITIONAL INFORMATION 8036 | PR164 | 228036 | {A:7} | 0 | 0 |  | 745
PR_ADDITIONAL INFORMATION 8037 | PR165 | 228037 | {A:7} | 0 | 0 |  | 745
PR_ADDITIONAL INFORMATION 8038 | PR166 | 228038 | {A:7} | 0 | 0 |  | 745
PR_ADDITIONAL INFORMATION 8040 | PR167 | 228040 | {A:7} | 0 | 0 |  | 745
PR_ADDITIONAL INFORMATION 8041 | PR168 | 228041 | {A:7} | 0 | 0 |  | 745
PR_ADDITIONAL INFORMATION 8007 | PR156 | 228007 | A | 0 | 0 |  | 745
PR_ADDITIONAL INFORMATION 8008 | PR157 | 228008 | A | 0 | 0 |  | 745
PR_ADDITIONAL INFORMATION 8043 | PR169 | 228043 | {A:7} | 0 | 0 |  | 745
PR_ADDITIONAL INFORMATION 8044 | PR170 | 228044 | {A:7} | 0 | 0 |  | 745
PR_ADDITIONAL INFORMATION 8045 | PR171 | 228045 | {A:7} | 0 | 0 |  | 745
PR_ADDITIONAL INFORMATION 8047 | PR172 | 228047 | {A:7} | 0 | 0 |  | 745
PR_ADDITIONAL INFORMATION 8014 | PR158 | 228014 | A | 0 | 0 |  | 745
PR_ADDITIONAL INFORMATION 8015 | PR159 | 228015 | A | 0 | 0 |  | 745
PR_ADDITIONAL INFORMATION 8049 | PR173 | 228049 | {A:7} | 0 | 0 |  | 745
PR_ADDITIONAL INFORMATION 8050 | PR174 | 228050 | {A:7} | 0 | 0 |  | 745
PR_ADDITIONAL INFORMATION 8051 | PR175 | 228051 | {A:7} | 0 | 0 |  | 745
PR_ADDITIONAL INFORMATION 8053 | PR176 | 228053 | {A:7} | 0 | 0 |  | 745
PR_ADDITIONAL INFORMATION 8021 | PR160 | 228021 | A | 0 | 0 |  | 745
PR_ADDITIONAL INFORMATION 8022 | PR161 | 228022 | A | 0 | 0 |  | 745
PR_ADDITIONAL INFORMATION 8055 | PR177 | 228055 | {A:7} | 0 | 0 |  | 745
PR_ADDITIONAL INFORMATION 8056 | PR178 | 228056 | {A:7} | 0 | 0 |  | 745
PR_ADDITIONAL INFORMATION 8057 | PR179 | 228057 | {A:7} | 0 | 0 |  | 745
PR_ADDITIONAL INFORMATION 8059 | PR180 | 228059 | {A:7} | 0 | 0 |  | 745
PR_ADDITIONAL INFORMATION 8028 | PR162 | 228028 | A | 0 | 0 |  | 745
PR_ADDITIONAL INFORMATION 8029 | PR163 | 228029 | A | 0 | 0 |  | 745
PR_MILEAGE SINCE LAST APPEARANCE OF FAULT | PR081 | 190680 | (E*65536+F*256+G) | 0 | 0 | km | 745
ST_DRIVER'S DOOR | ET053 | 2121 | {A:7} | 0 | 0 |  | 745
ST_BLANK BODY COMPUTER | ET008 | 2144 | {A:7} | 0 | 0 |  | 745
ST_+ AFTER IGNITION PRESENT | ET049 | 2126 | {G:5} | 0 | 0 |  | 745
ST_ETAT PRIVE 2 | ET003 | 2156 | {P:7} | 0 | 0 |  | 745
ST_ETAT PRIVE 5 | ET208 | 2141 | {B:6} | 0 | 0 |  | 745
ST_ETAT PRIVE 6 | ET209 | 2156 | {S:7} | 0 | 0 |  | 745
ST_ETAT PRIVE 7 | ET210 | 2144 | C | 0 | 0 |  | 745
ST_HEATED REAR SCREEN RELAY | ET507 | 2114 | {A:5} | 0 | 0 |  | 745
ST_REVERSE GEAR ENGAGED | ET109 | 214B | {A:6} | 0 | 0 |  | 745
ST_RIGHT INDICATOR REQUEST | ET084 | 215A | {A:6} | 0 | 0 |  | 745
ST_LEFT INDICATOR REQUEST | ET083 | 215A | {A:5} | 0 | 0 |  | 745
ST_HAZARD WARNING LIGHTS BUTTON | ET085 | 215A | {A:4} | 0 | 0 |  | 745
ST_FRONT WASHER REQUEST | ET078 | 214A | {A:7} | 0 | 0 |  | 745
ST_REAR WASHER REQUEST | ET079 | 214A | {A:3} | 0 | 0 |  | 745
ST_REAR SCREEN WIPER PARKED POSITION | ET097 | 214A | {A:4} | 0 | 0 |  | 745
ST_REAR WIPER MOTOR | ET134 | 214A | {A:5} | 0 | 0 |  | 745
ST_WINDSCREEN WIPER PARKED POSITION | ET027 | 214A | {A:6} | 0 | 0 |  | 745
ST_ETAT PRIVE 1 | ET002 | 2127 | {A:5} | 0 | 0 |  | 745
ST_STARTER SWITCH POSITION | ET239 | 2126 | C | 0 | 0 |  | 745
ST_ENGINE IMMOBILISER | ET046 | 213B | {C:7} | 0 | 0 |  | 745
ST_ETAT PRIVE 8 | ET211 | 2141 | {B:5} | 0 | 0 |  | 745
ST_BLANK KEY | ET182 | 2156 | {M:7} | 0 | 0 |  | 745
ST_INJECTION IMMOBILISER CODE | ET229 | 213B | B | 0 | 0 |  | 745
ST_+ 12 V AFTER IGNITION | ET004 | 2126 | {A:6} | 0 | 0 |  | 745
ST_REAR DOORS OR BOOT | ET551 | 2121 | {A:5} | 0 | 0 |  | 745
ST_PASSENGER'S DOOR | ET042 | 2121 | {A:6} | 0 | 0 |  | 745
ST_CENTRAL LOCKING KEY LIGHT | ET148 | 2121 | {I:7} | 0 | 0 |  | 745
ST_CENTRAL DOOR LOCKING BUTTON | ET044 | 2121 | {C:5} | 0 | 0 |  | 745
ST_R.F FRAME VALID | ET336 | 2131 | {CL:7} | 0 | 0 |  | 745
ST_+ 12 V ACCESSORIES | ET165 | 2126 | {A:7} | 0 | 0 |  | 745
ST_RF KEY VALID | ET548 | 2131 | C | 0 | 0 |  | 745
ST_DONGLE | ET664 | 2109 | C | 0 | 0 |  | 745
ST_REAR DE-ICING BUTTON | ET547 | 2114 | {A:7} | 0 | 0 |  | 745
ST_ECONOMY MODE | ET665 | 213C | {F:7} | 0 | 0 |  | 745
ST_CLUTCH START OF TRAVEL SWITCH | ET540 | 212A | {A:6} | 0 | 0 |  | 745
ST_CLUTCH END OF TRAVEL SWITCH | ET541 | 212A | {A:7} | 0 | 0 |  | 745
ST_BONNET | ET634 | 212B | {C:7} | 0 | 0 |  | 745
ST_CLUTCH PEDAL VERY START OF TRAVEL SENSOR | ET635 | 212A | {A:5} | 0 | 0 |  | 745
ST_REAR RIGHT DOOR | ET052 | 2121 | {A:4} | 0 | 0 |  | 745
ST_LEFT HAND REAR DOOR | ET051 | 2121 | {A:5} | 0 | 0 |  | 745
ST_TAILGATE/BOOT OPEN BUTTON | ET326 | 2121 | {C:7} | 0 | 0 |  | 745
ST_TAILGATE / BOOT LID | ET050 | 2121 | {A:3} | 0 | 0 |  | 745
ST_ELECTRIC WINDOWS AUTHORISATION | ET178 | 211A | {A:7} | 0 | 0 |  | 745
ST_KEY ALLOCATED TO THE VEHICLE | ET181 | 2156 | {O:7} | 0 | 0 |  | 745
ST_KEY CODE RECOGNISED BY THE VEHICLE | ET180 | 2156 | {Q:7} | 0 | 0 |  | 745
ST_TRANSPONDER COMMUNICATION | ET659 | 2156 | {P:7} | 0 | 0 |  | 745
ST_MANUAL GEARBOX GEAR LEVER POSITION | ET171 | 214B | {A:7} | 0 | 0 |  | 745
ST_REAR DOORS. LUGGAGE COMPARTMENT OR BONNET | ET667 | 2121 | {A:5} | 0 | 0 |  | 745
ST_TRACKER ACTIVE | ET671 | 2116 | D | 0 | 0 |  | 745
ST_ETAT PRIVE 11 | ET282 | 217A | E | 0 | 0 |  | 745
ST_TRANSPONDER COMMUNICATION | ET674 | 2156 | {A:2} | 0 | 0 |  | 745
ST_DOOR LOCK / UNLOCK HISTORY 1 | ET636 | 2122 | A | 0 | 0 |  | 745
ST_DOOR LOCK / UNLOCK HISTORY 2 | ET637 | 2122 | B | 0 | 0 |  | 745
ST_DOOR LOCK / UNLOCK HISTORY 3 | ET638 | 2122 | C | 0 | 0 |  | 745
ST_DOOR LOCK / UNLOCK HISTORY 4 | ET639 | 2122 | D | 0 | 0 |  | 745
ST_DOOR LOCK / UNLOCK HISTORY 5 | ET640 | 2122 | E | 0 | 0 |  | 745
ST_DOOR LOCK / UNLOCK HISTORY 6 | ET641 | 2122 | F | 0 | 0 |  | 745
ST_DOOR LOCK / UNLOCK HISTORY 7 | ET642 | 2122 | G | 0 | 0 |  | 745
ST_DOOR LOCK / UNLOCK HISTORY 8 | ET643 | 2122 | H | 0 | 0 |  | 745
ST_DOOR LOCK / UNLOCK HISTORY 9 | ET644 | 2122 | I | 0 | 0 |  | 745
ST_DOOR LOCK / UNLOCK HISTORY 10 | ET645 | 2122 | J | 0 | 0 |  | 745
ST_DOOR LOCK / UNLOCK HISTORY 11 | ET646 | 2122 | K | 0 | 0 |  | 745
ST_DOOR LOCK / UNLOCK HISTORY 12 | ET647 | 2122 | L | 0 | 0 |  | 745
ST_DOOR LOCK / UNLOCK HISTORY 13 | ET648 | 2122 | M | 0 | 0 |  | 745
ST_DOOR LOCK / UNLOCK HISTORY 14 | ET649 | 2122 | N | 0 | 0 |  | 745
ST_DOOR LOCK / UNLOCK HISTORY 15 | ET650 | 2122 | O | 0 | 0 |  | 745
ST_DOOR LOCK / UNLOCK HISTORY 16 | ET651 | 2122 | P | 0 | 0 |  | 745
ST_DOOR LOCK / UNLOCK HISTORY 17 | ET652 | 2122 | Q | 0 | 0 |  | 745
ST_DOOR LOCK / UNLOCK HISTORY 18 | ET653 | 2122 | R | 0 | 0 |  | 745
ST_DOOR LOCK / UNLOCK HISTORY 19 | ET654 | 2122 | S | 0 | 0 |  | 745
ST_DOOR LOCK / UNLOCK HISTORY 20 | ET655 | 2122 | T | 0 | 0 |  | 745
ST_VEHICLE OPERATING PHASES | ET496 | 228003 | A | 0 | 0 |  | 745
ST_VEHICLE OUTSIDE LOCKED STATE | ET663 | 228004 | {A:7} | 0 | 0 |  | 745
ST_HAZARD WARNING LIGHTS ILLUMINATION BY ABS | LC018 | 215B | {A:7} | 0 | 0 |  | 745
ST_SECOND FITTING ALARM | LC124 | 210E | {A:7} | 0 | 0 |  | 745
ST_ALARM | LC126 | 2139 | {A:7} | 0 | 0 |  | 745
ST_SELECTIVE OPENING OF DOORS | LC029 | 2123 | {A:7} | 0 | 0 |  | 745
ST_TPMS | LC194 | 2171 | {AG:7} | 0 | 0 |  | 745
ST_AUTOMATIC RELOCKING | LC012 | 2123 | {A:0} | 0 | 0 |  | 745
ST_ACCESS/STARTER TYPE | LC176 | 22100F | {A:7} | 0 | 0 |  | 745
ST_AUTOMATIC REAR WIPER FUNCTION | LC225 | 215E | {A:7} | 0 | 0 |  | 745
ST_REMOTE ENGINE STARTING | LC203 | 22011D | {A:7} | 0 | 0 |  | 745
ST_LUGGAGE COMPARTMENT LOCK | LC227 | 2123 | {A:6} | 0 | 0 |  | 745
ST_STARTING RELAY | LC226 | 2127 | {A:2} | 0 | 0 |  | 745
ST_FAULT FINDING VERSION | MAS1 | 21F0 | F | 0 | 0 |  | 745
ST_FAULT FINDING VERSION | MAS3 | 2171 | {AG:7} | 0 | 0 |  | 745
ST_FAULT FINDING VERSION | MAS4 | 21F0 | F | 0 | 0 |  | 745