## in
name | ShortName | ModeAndPID | Equation | Min Value | Max Value | Units | Header
PR_NUMBER OF STARTING 3 | PR047 | 2133 | (E*16777216+F*65536+G*256+H) | 0 | 0 |  | 74D
PR_NUMBER OF STARTING 4 | PR048 | 2133 | (M*16777216+N*65536+O*256+P) | 0 | 0 |  | 74D
PR_NUMBER OF STARTING 1 | PR045 | 2133 | (A*16777216+B*65536+C*256+D) | 0 | 0 |  | 74D
PR_NUMBER OF STARTING 2 | PR046 | 2133 | (I*16777216+J*65536+K*256+L) | 0 | 0 |  | 74D
PR_ALTERNATOR LOAD | PR010 | 228057 | 0.39063*(A*256+B) | 0 | 0 | % | 74D
PR_STATE OF CHARGE BATTERY | PR043 | 2147 | (C*256+D)*0.01 | 0 | 0 | % | 74D
PR_WINDSCREEN WIPER INTERMITTENT WIPE | PR056 | 2102 | 0.001*(C*256+D) | 0 | 0 | V | 74D
PR_FAULT APPEARANCE COUNTER | PR044 | 2174 | Y | 0 | 0 |  | 74D
PR_FAULT APPEARANCE COUNTER | PR066 | 2174 | S | 0 | 0 |  | 74D
PR_FAULT APPEARANCE COUNTER | PR067 | 2174 | V | 0 | 0 |  | 74D
PR_FAULT APPEARANCE COUNTER | PR068 | 2174 | P | 0 | 0 |  | 74D
PR_FAULT APPEARANCE COUNTER | PR069 | 2174 | W | 0 | 0 |  | 74D
PR_FAULT APPEARANCE COUNTER | PR070 | 2174 | Q | 0 | 0 |  | 74D
PR_FAULT APPEARANCE COUNTER | PR071 | 2174 | X | 0 | 0 |  | 74D
PR_FAULT APPEARANCE COUNTER | PR072 | 2174 | R | 0 | 0 |  | 74D
PR_MILEAGE SINCE LAST APPEARANCE OF FAULT | PR015 | 1906FF | (1.0*(E*65536+F*256+G))/100 | 0 | 0 | km | 74D
PR_FAULT APPEARANCE COUNTER | PR073 | 2174 | T | 0 | 0 |  | 74D
PR_NO. OF CYCLES SINCE FAULT DISAPPEARED | PR016 | 190681 | E | 0 | 0 |  | 74D
PR_FAULT APPEARANCE COUNTER | PR074 | 2174 | Z | 0 | 0 |  | 74D
PR_NUMBER OF OCCURRENCES OF FAULT | PR017 | 190682 | E | 0 | 0 |  | 74D
PR_FAULT APPEARANCE COUNTER | PR075 | 2174 | O | 0 | 0 |  | 74D
PR_FAULT APPEARANCE COUNTER | PR076 | 2174 | U | 0 | 0 |  | 74D
PR_FAULT APPEARANCE COUNTER | PR077 | 2174 | N | 0 | 0 |  | 74D
PR_BATTERY VOLTAGE 12 V | PR004 | 228049 | 0.0625*(A*256+B) | 0 | 0 | V | 74D
PR_12 V BATTERY CURRENT SENSOR VOLTAGE | PR053 | 228049 | 0.0625*(A*256+B) | 0 | 0 | V | 74D
PR_BATTERY VOLTAGE 12 V | PR089 | 228049 | 0.015625*(A*256+B)+6 | 0 | 0 | V | 74D
ST_WIPER STALK POSITION: SLOW SPEED | ET108 | 2110 | {B:0} | 0 | 0 |  | 74D
ST_WIPER STALK POSITION: FAST SPEED | ET109 | 2110 | {B:1} | 0 | 0 |  | 74D
ST_WINDSCREEN WIPER STALK POSITION: PARKED | ET110 | 2110 | {C:7} | 0 | 0 |  | 74D
ST_LIGHTING COMMAND: MANUAL POSITION | ET117 | 2110 | {A:1} | 0 | 0 |  | 74D
ST_LIGHTS AUTOMATIC ILLUMINATION | ET120 | 2110 | {A:7} | 0 | 0 |  | 74D
ST_SIDE LIGHT REQUEST. | ET085 | 2110 | {B:6} | 0 | 0 |  | 74D
ST_DIPPED BEAM REQUEST. | ET121 | 2110 | {A:3} | 0 | 0 |  | 74D
ST_MAIN BEAM REQUEST | ET119 | 2110 | {A:4} | 0 | 0 |  | 74D
ST_HEADLIGHT FLASH REQUEST | ET116 | 2110 | {A:2} | 0 | 0 |  | 74D
ST_FRONT FOG LIGHTS REQUEST | ET055 | 2110 | {A:5} | 0 | 0 |  | 74D
ST_REAR FOG LIGHTS REQUEST | ET118 | 2110 | {A:0} | 0 | 0 |  | 74D
ST_DRIVER PRESENCE SENSOR CIRCUIT | ET105 | 228022 | A | 0 | 0 |  | 74D
ST_CONFIGURATION PRIVEE 1 | LC022 | 2116 | {A:5} | 0 | 0 |  | 74D
ST_ESM CONFIGURATION | LC021 | 216B | {A:7} | 0 | 0 |  | 74D
ST_CONFIGURATION PRIVEE 7 | LC028 | 2153 | {V:6} | 0 | 0 |  | 74D
ST_CONFIGURATION PRIVEE 9 | LC031 | 2164 | {D:0} | 0 | 0 |  | 74D
ST_CONFIGURATION PRIVEE 10 | LC032 | 2164 | {E:7} | 0 | 0 |  | 74D
ST_CONFIGURATION PRIVEE 11 | LC033 | 2164 | {E:3} | 0 | 0 |  | 74D
ST_CONFIGURATION PRIVEE 12 | LC034 | 2164 | {E:2} | 0 | 0 |  | 74D
ST_CONFIGURATION PRIVEE 13 | LC035 | 2164 | {D:7} | 0 | 0 |  | 74D
ST_CONFIGURATION PRIVEE 8 | LC030 | 2164 | {D:3} | 0 | 0 |  | 74D
ST_CONFIGURATION PRIVEE 14 | LC036 | 2164 | {E:1} | 0 | 0 |  | 74D
ST_CONFIGURATION PRIVEE 15 | LC037 | 2164 | {F:4} | 0 | 0 |  | 74D
ST_CONFIGURATION PRIVEE 16 | LC038 | 2164 | {F:3} | 0 | 0 |  | 74D
ST_SCANDINAVIAN RUNNINGS LIGHTS | LC029 | 2164 | {F:2} | 0 | 0 |  | 74D
ST_CONFIGURATION PRIVEE 18 | LC040 | 2164 | {F:0} | 0 | 0 |  | 74D
ST_CONFIGURATION PRIVEE 19 | LC041 | 2164 | {G:7} | 0 | 0 |  | 74D
ST_SWITZERLAND | LC054 | 2164 | {G:6} | 0 | 0 |  | 74D
ST_CONFIGURATION PRIVEE 20 | LC042 | 2164 | {D:6} | 0 | 0 |  | 74D
ST_CONFIGURATION PRIVEE 21 | LC043 | 2164 | {D:5} | 0 | 0 |  | 74D
ST_CONFIGURATION PRIVEE 22 | LC044 | 2164 | {D:4} | 0 | 0 |  | 74D
ST_CONFIGURATION PRIVEE 23 | LC045 | 2164 | {E:6} | 0 | 0 |  | 74D
ST_CONFIGURATION PRIVEE 24 | LC046 | 2164 | {E:5} | 0 | 0 |  | 74D
ST_CONFIGURATION PRIVEE 25 | LC047 | 2164 | {E:4} | 0 | 0 |  | 74D
ST_CONFIGURATION PRIVEE 26 | LC048 | 2164 | {E:0} | 0 | 0 |  | 74D
ST_CONFIGURATION PRIVEE 27 | LC049 | 2164 | {F:7} | 0 | 0 |  | 74D
ST_CONFIGURATION PRIVEE 28 | LC050 | 2164 | {F:6} | 0 | 0 |  | 74D
ST_CONFIGURATION PRIVEE 29 | LC051 | 2164 | {F:5} | 0 | 0 |  | 74D
ST_CONFIGURATION PRIVEE 30 | LC052 | 2164 | {D:2} | 0 | 0 |  | 74D
ST_CONFIGURATION PRIVEE 31 | LC053 | 2164 | {D:1} | 0 | 0 |  | 74D
ST_STOP AND START CONFIGURATION | LC019 | 216B | {A:6} | 0 | 0 |  | 74D
ST_MULTIPLE 12V BATTERIES | LC060 | 215F | {A:7} | 0 | 0 |  | 74D
ST_CONFIGURATION PRIVEE 2 | LC024 | 213B | {O:6} | 0 | 0 |  | 74D
ST_FAULT FINDING VERSION | MAS4 | 2167 | {BK:5} | 0 | 0 |  | 74D
ST_FAULT FINDING VERSION | MAS5 | 2164 | {F:0} | 0 | 0 |  | 74D