## in
name | ShortName | ModeAndPID | Equation | Min Value | Max Value | Units | Header
PR_PASSENGER DETECTION SENSOR IMPEDANCE | PR148 | 2106 | 25*K | 0 | 0 | ohm | 752
PR_COMPUTER SUPPLY VOLTAGE | PR001 | 2106 | 0.1*H | 0 | 0 | V | 752
PR_AIRBAG LOCKING CIRCUIT IMPEDANCE | PR147 | 2106 | 25*L | 0 | 0 | ohm | 752
PR_DRIVER'S FRONT AIRBAG CIRCUIT IMPEDANCE 1 | PR038 | 2104 | (1.0*(E))/25 | 0 | 0 | ohm | 752
PR_PASSENGER’S FRONT AIRBAG CIRC.1 IMPEDANCE | PR040 | 2104 | (1.0*(C))/25 | 0 | 0 | ohm | 752
PR_LEFT SIDE CHEST-LEVEL AIRBAG IMPEDANCE | PR024 | 2104 | (1.0*(K))/25 | 0 | 0 | ohm | 752
PR_RIGHT SIDE CHEST-LEVEL AIRBAG IMPEDANCE | PR025 | 2104 | (1.0*(L))/25 | 0 | 0 | ohm | 752
PR_REAR INERTIA REEL IMPEDANCE (DRIVER) | PR020 | 2104 | (1.0*(AC))/25 | 0 | 0 | ohm | 752
PR_REAR INERTIA REEL IMPEDANCE (PASSENGER) | PR019 | 2104 | (1.0*(AD))/25 | 0 | 0 | ohm | 752
PR_REAR LEFT-HAND INERTIA REEL IMPEDANCE | PR030 | 2104 | (1.0*(O))/25 | 0 | 0 | ohm | 752
PR_REAR RIGHT-HAND INERTIA REEL IMPEDANCE | PR031 | 2104 | (1.0*(P))/25 | 0 | 0 | ohm | 752
PR_CURTAIN AIRBAG IMPEDANCE (PASSENGER SIDE) | PR018 | 2104 | (1.0*(J))/25 | 0 | 0 | ohm | 752
PR_CURTAIN AIRBAG IMPEDANCE (DRIVER'S SIDE) | PR017 | 2104 | (1.0*(I))/25 | 0 | 0 | ohm | 752
PR_MILEAGE SINCE LAST APPEARANCE OF FAULT | PR021 | 190680 | (E*65536+F*256+G) | 0 | 0 | km | 752
PR_NO. OF CYCLES SINCE FAULT DISAPPEARED | PR022 | 190681 | E | 0 | 0 |  | 752
ST_PASSENGER PRESENCE DETECTED | ET171 | 2102 | L | 0 | 0 |  | 752
ST_FRONT LEFT-HAND SEAT BELT SENSOR SWITCH | ET020 | 2106 | I | 0 | 0 |  | 752
ST_FRONT RIGHT-HAND SEAT BELT SENSOR SWITCH | ET021 | 2106 | J | 0 | 0 |  | 752
ST_REAR LEFT-HAND SEAT BELT SENSOR SWITCH | ET022 | 2102 | M | 0 | 0 |  | 752
ST_REAR RIGHT-HAND SEAT BELT SENSOR SWITCH | ET023 | 2102 | M | 0 | 0 |  | 752
ST_REAR CENTRAL SEAT BELT SENSOR SWITCH | ET024 | 2102 | M | 0 | 0 |  | 752
ST_IMPACT DETECTED | ET010 | 2102 | {A:2} | 0 | 0 |  | 752
ST_PASS AIR BAG STATUS WARNING LIGHT CONTROL | ET072 | 2102 | {B:2} | 0 | 0 |  | 752
ST_FAULT WARNING LIGHT CONTROL | ET074 | 2102 | {B:3} | 0 | 0 |  | 752
ST_COMPUTER LOCKED BY TOOL | ET073 | 2102 | {A:3} | 0 | 0 |  | 752
ST_COMPUTER MUST BE REPLACED | ET076 | 2102 | {B:1} | 0 | 0 |  | 752
ST_PASSENGER'S AIRBAG(S) LOCKED | ET143 | 2102 | {B:4} | 0 | 0 |  | 752
ST_COMP. LOCKED | ET006 | 2103 | {A:3} | 0 | 0 |  | 752
ST_COMPUTER MUST BE REPLACED | ET162 | 2103 | {B:1} | 0 | 0 |  | 752
ST_PASSENGER AIR BAG STATUS LIGHT | ET146 | 2103 | {B:2} | 0 | 0 |  | 752
ST_AIR BAG FAULT WARNING LIGHT | ET147 | 2103 | {B:3} | 0 | 0 |  | 752
ST_PASSENGER AIR BAG LOCKING MODE | ET163 | 2103 | H | 0 | 0 |  | 752
ST_LOCKING SUPPLY DIAG OUTSIDE LIMITS | ET164 | 2103 | {C:0} | 0 | 0 |  | 752
ST_PASSENGER'S AIRBAG(S) LOCKED | ET165 | 2103 | {B:4} | 0 | 0 |  | 752
ST_DRIVER FRONT AIR BAG CIRCUIT 1 | ET148 | 210B | {A:4} | 0 | 0 |  | 752
ST_PASSENGER FRONT AIR BAG CIRCUIT 1 | ET150 | 210B | {A:2} | 0 | 0 |  | 752
ST_FRONT LEFT-HAND INERTIA WHEEL | ET026 | 210B | {C:0} | 0 | 0 |  | 752
ST_FRONT RIGHT-HAND INERTIA WHEEL | ET025 | 210B | {C:1} | 0 | 0 |  | 752
ST_REAR RIGHT-HAND INERTIA REEL | ET033 | 210B | {C:4} | 0 | 0 |  | 752
ST_FRONT LEFT-HAND CHEST-LEVEL SIDE AIRBAG | ET027 | 210B | {B:2} | 0 | 0 |  | 752
ST_FRONT RIGHT-HAND CHEST-LEVEL SIDE AIRBAG | ET029 | 210B | {B:3} | 0 | 0 |  | 752
ST_LEFT-HAND SEAT SUBMARINING/CHEST AIRBAG | ET031 | 210B | {A:0} | 0 | 0 |  | 752
ST_RIGHT-HAND SEAT SUBMARINING/CHEST AIRBAG | ET032 | 210B | {A:1} | 0 | 0 |  | 752
ST_LEFT-HAND CURTAIN AIRBAG | ET036 | 210B | {B:0} | 0 | 0 |  | 752
ST_RIGHT-HAND CURTAIN AIRBAG | ET037 | 210B | {B:1} | 0 | 0 |  | 752
ST_REAR LEFT-HAND AUTOMATIC ROLL-HOOP | ET049 | 210B | D | 0 | 0 |  | 752
ST_REAR RIGHT-HAND AUTOMATIC ROLL-HOOP | ET050 | 210B | D | 0 | 0 |  | 752
ST_SIDE ON WHICH STEERING WHEEL FITTED | LC088 | 2102 | J | 0 | 0 |  | 752
ST_PASSENGER FRONT AIR BAG CIRCUIT 1 | LC052 | 2108 | {A:2} | 0 | 0 |  | 752
ST_FRONT THORAX SIDE AIR BAG. DRIVER SIDE | LC042 | 2108 | {B:2} | 0 | 0 |  | 752
ST_FRONT THORAX SIDE AIR BAG. PASSENGER SIDE | LC043 | 2108 | {B:3} | 0 | 0 |  | 752
ST_DRIVER'S FRONT SIDE IMPACT SENSOR | LC082 | 2109 | {B:2} | 0 | 0 |  | 752
ST_PASSENGER'S FRONT SIDE IMPACT SENSOR | LC083 | 2109 | {B:3} | 0 | 0 |  | 752
ST_PASSENGER PRESENCE DETECTION SENSOR | LC075 | 2109 | {C:2} | 0 | 0 |  | 752
ST_PASSENGER'S SEAT BUCKLE SENSOR | LC074 | 2109 | {C:1} | 0 | 0 |  | 752
ST_DRIVER'S SEAT BUCKLE SENSOR | LC073 | 2109 | {C:0} | 0 | 0 |  | 752
ST_PASSENGER AIR BAG LOCKING BY KEY | LC035 | 2109 | {A:1} | 0 | 0 |  | 752
ST_DRIVER FRONT AIR BAG CIRCUIT 1 | LC048 | 2108 | {A:4} | 0 | 0 |  | 752
ST_DRIVER'S FRONT INERTIA REEL | LC130 | 2108 | {C:0} | 0 | 0 |  | 752
ST_PASSENGER'S FRONT INERTIA REEL | LC131 | 2108 | {C:1} | 0 | 0 |  | 752
ST_LEFT-HAND CURTAIN AIRBAG | LC106 | 2108 | {B:0} | 0 | 0 |  | 752
ST_RIGHT-HAND CURTAIN AIRBAG | LC108 | 2108 | {B:1} | 0 | 0 |  | 752
ST_REAR LEFT-HAND SEAT BELT BUCKLE SENSOR | LC135 | 2109 | {D:0} | 0 | 0 |  | 752
ST_REAR RIGHT-HAND SEAT BELT BUCKLE SWITCH | LC136 | 2109 | {D:2} | 0 | 0 |  | 752
ST_REAR CENTRAL SEAT BELT BUCKLE SENSOR | LC137 | 2109 | {D:1} | 0 | 0 |  | 752