## in
name | ShortName | ModeAndPID | Equation | Min Value | Max Value | Units | Header
PR_VEHICLE SPEED | PR005 | 229007 | (1.0*((A*256+B)))/100 | 0 | 0 | km/h | 799
PR_NUMBER OF BCM ACTIVATION REQUESTS BY HFM | PR007 | 2119 | (A*256+B) | 0 | 0 |  | 799
PR_NUMBER OF BCM ACTIVATION SUCCESSES BY HFM | PR008 | 2119 | (C*256+D) | 0 | 0 |  | 799
PR_STEERING COLUMN LOCK SUPPLY VOLTAGE | PR002 | 214A | AT | 0 | 0 | V | 799
PR_RF RECEPTION COUNTER CARD | PR010 | 2131 | CF | 0 | 0 |  | 799
PR_NUMBER OF CARDS PROGRAMMED | PR003 | 215C | ((A>5)&7) | 0 | 0 |  | 799
PR_MILEAGE SINCE LAST APPEARANCE OF FAULT | PR006 | 1906FF | (E*65536+F*256+G) | 0 | 0 | km | 799
PR_BATTERY VOLTAGE 12 V | PR004 | 229000 | (1.0*(78*A))/1000 | 0 | 0 | V | 799
PR_VEHICLE SPEED. STEERING COLUMN LOCK | PR001 | 229007 | (1.0*((A*256+B)))/100 | 0 | 0 | km/h | 799
PR_EXTERNAL TEMPERATURE | PR009 | 229002 | A | 0 | 0 | °C | 799
ST_CARD PRESENTED | ET006 | 215A | {N:7} | 0 | 0 |  | 799
ST_ETAT PRIVE 2 | ET029 | 2154 | {R:6} | 0 | 0 |  | 799
ST_CARD TYPE | ET002 | 2159 | {AF:7} | 0 | 0 |  | 799
ST_VEHICLE TYPE | ET025 | 2159 | (AF&15) | 0 | 0 |  | 799
ST_STARTER BUTTON | ET021 | 2126 | {A:6} | 0 | 0 |  | 799
ST_CAUSE OF STEERING COLUMN LOCK FAILURE | ET023 | 229008 | (A*256+B) | 0 | 0 |  | 799
ST_CARD 1 BATTERY | ET007 | 215A | ((J>4)&15) | 0 | 0 |  | 799
ST_CARD 2 BATTERY | ET008 | 215A | (J&15) | 0 | 0 |  | 799
ST_CARD 3 BATTERY | ET009 | 215A | ((K>4)&15) | 0 | 0 |  | 799
ST_CARD 4 BATTERY | ET010 | 215A | (K&15) | 0 | 0 |  | 799
ST_R.F FRAME VALID | ET020 | 2131 | {CL:7} | 0 | 0 |  | 799
ST_LAST CARD AUTHENTICATED | ET011 | 215C | ((I>5)&7) | 0 | 0 |  | 799
ST_INJECTION IMMOBILISER CODE | ET019 | 215B | {A:1} | 0 | 0 |  | 799
ST_BLANK HANDS-FREE-MODULE | ET001 | 2154 | {C:7} | 0 | 0 |  | 799
ST_BLANK CARD | ET004 | 215A | {B:6} | 0 | 0 |  | 799
ST_ENGINE IMMOBILISER | ET018 | 215B | {C:5} | 0 | 0 |  | 799
ST_BLANK COLUMN LOCK | ET022 | 214A | {C:6} | 0 | 0 |  | 799
ST_ETAT PRIVE 4 | ET031 | 214A | {AU:7} | 0 | 0 |  | 799
ST_PASSENGER DOOR HANDS-FREE BUTTON | ET043 | 210A | {B:6} | 0 | 0 |  | 799
ST_DRIVER'S DOOR HANDS-FREE BUTTON | ET044 | 210A | {B:7} | 0 | 0 |  | 799
ST_DONGLE | ET038 | 215B | ((D>3)&3) | 0 | 0 |  | 799
ST_CARD RECOGNISED BY THE VEHICLE | ET041 | 215A | {B:7} | 0 | 0 |  | 799
ST_FEED LEVEL REQUESTED | ET014 | 2126 | {G:5} | 0 | 0 |  | 799
ST_CARD FREQUENCY (IN MHZ) | ET003 | 2159 | AF | 0 | 0 |  | 799
ST_ETAT PRIVE 3 | ET030 | 215A | {B:3} | 0 | 0 |  | 799
ST_ETAT PRIVE 6 | ET033 | 215A | {N:7} | 0 | 0 |  | 799
ST_ETAT PRIVE 7 | ET034 | 215A | {B:7} | 0 | 0 |  | 799
ST_LUGGAGE COMPARTMENT LID HANDS-FREE BUTTON | ET016 | 210A | {B:3} | 0 | 0 |  | 799
ST_VEHICLE OPERATING PHASES | ET024 | 229003 | (A&15) | 0 | 0 |  | 799
ST_VEHICLE OUTSIDE LOCKED STATE | ET042 | 229003 | {A:7} | 0 | 0 |  | 799
ST_HANDS-FREE FUNCTION | LC001 | 210B | A | 0 | 0 |  | 799
ST_CONFIGURATION PRIVEE 3 | LC002 | 2176 | {A:7} | 0 | 0 |  | 799
ST_REMOTE LOCKING BUZZER | LC003 | 2150 | {A:7} | 0 | 0 |  | 799
ST_COLUMN STEERING LOCK | LC005 | 214B | A | 0 | 0 |  | 799