## in
name | ShortName | Column3 | ModeAndPID | Column1 | Column2 | Equation | Min Value | Max Value | Units | Header
ST_COMPUTER + AFTER IGNITION | ET001 | 001 | 22200E | 00E | 14 | A | 0 | 0 |  | 7
PR_ALTERNATOR LOAD | PR002 | 002 | 222099 | 099 | 153 | (1.0*(A))/2.55 | 0 | 0 | % | 7
PR_RAIL PRESSURE SETTING | PR008 | 008 | 2228BE | 8BE | 2238 | 0.1*(A*256+B) | 0 | 0 | bar | 7
PR_BOOST PRESSURE REFERENCE VALUE | PR009 | 009 | 222402 | 402 | 1026 | (A*256+B) | 0 | 0 | hPa | 7
PR_ENGINE TORQUE | PR015 | 015 | 222004 | 004 | 4 | (1.0*((A*256+B)-12800))/32 | 0 | 0 | Nm | 7
PR_FUEL FLOW | PR017 | 017 | 2228C6 | 8C6 | 2246 | 0.08192*(A*256+B) | 0 | 0 | mg/strk | 7
PR_CRANKSHAFT SYNCHRONISATION LOSS COUNTER | PR1026 | 026 | 222162 | 162 | 354 | (A*256+B) | 0 | 0 |  | 7
PR_COMBUSTION MISFIRE COUNTER | PR1027 | 027 | 222874 | 874 | 2164 | (A*256+B) | 0 | 0 |  | 7
PR_MILEAGE SINCE FAULT LAST DISAPPEARED | PR1028 | 028 | 190685 | 685 | 1669 | (E*65536+F*256+G) | 0 | 0 | km | 7
PR_ALTERNATOR POWER | PR1029 | 029 | 222057 | 057 | 87 | 10*(A*256+B) | 0 | 0 | W | 7
PR_ACCELERATOR PEDAL POSITION | PR030 | 030 | 22202E | 02E | 46 | (1.0*((A*256+B)))/800 | 0 | 0 | % | 7
PR_DELAY BEFORE UPSTREAM SENSOR HEATING | PR1030 | 030 | 2224C4 | 4C4 | 1220 | (A*256+B) | 0 | 0 |  | 7
PR_INLET PRESSURE | PR032 | 032 | 22F40B | 40B | 1035 | 10*(A) | 0 | 0 | mbar | 7
PR_ATMOSPHERIC PRESSURE | PR035 | 035 | 222009 | 009 | 9 | (A*256+B) | 0 | 0 | mbar | 7
PR_REFRIGERANT PRESSURE | PR037 | 037 | 22222A | 22A | 554 | (1.0*((A*256+B)))/10 | 0 | 0 | bar | 7
ST_MOTOR | ET038 | 038 | 222010 | 010 | 16 | A | 0 | 0 |  | 7
PR_RAIL PRESSURE | PR038 | 038 | 2228BD | 8BD | 2237 | 0.1*(A*256+B) | 0 | 0 | bar | 7
ST_BRAKE PEDAL. | ET039 | 039 | 222025 | 025 | 37 | (A&3) | 0 | 0 |  | 7
PR_BOOST PRESSURE | PR041 | 041 | 222401 | 401 | 1025 | (A*256+B) | 0 | 0 | mbar | 7
ST_GEARBOX RATIO | ET041 | 041 | 222C04 | C04 | 3076 | (A&7) | 0 | 0 |  | 7
ST_CRUISE CONTROL | ET043 | 043 | 222079 | 079 | 121 | A | 0 | 0 |  | 7
PR_LAST TORQUEMETER VALUE PROGRAMMED | PR1051 | 051 | 222156 | 156 | 342 | A | 0 | 0 |  | 7
ST_PROGRAMMING THROTTLE LIMITS | ET051 | 051 | 22245D | 45D | 1117 | A | 0 | 0 |  | 7
PR_ADAPTIVE TORQUEMETER CORRECTION | PR1052 | 052 | 22215D | 15D | 349 | (A*256+B)-32768 | 0 | 0 |  | 7
ST_UPSTREAM O2 SENSOR HEATING | ET052 | 052 | 222506 | 506 | 1286 | A | 0 | 0 |  | 7
PR_ENGINE SPEED REQUIRED BY AIR CON | PR053 | 053 | 222098 | 098 | 152 | (1.0*((A*256+B)))/4 | 0 | 0 | rpm | 7
PR_ADDITIONAL INFORMATION FD4D | PR1058 | 058 | 22FD4D | D4D | 3405 | {B:0} | 0 | 0 |  | 7
PR_INLET AIR TEMPERATURE | PR059 | 059 | 22243F | 43F | 1087 | (1.0*((A*256+B)-2730))/10 | 0 | 0 | °C | 7
PR_ADDITIONAL INFORMATION FD42 | PR1059 | 059 | 22FD42 | D42 | 3394 | {A:1} | 0 | 0 |  | 7
PR_ADDITIONAL INFORMATION FD43 | PR1060 | 060 | 22FD43 | D43 | 3395 | A | 0 | 0 |  | 7
PR_ADDITIONAL INFORMATION FD4E | PR1061 | 061 | 22FD4E | D4E | 3406 | A | 0 | 0 |  | 7
ST_FLYWHEEL SIGNAL | ET062 | 062 | 222016 | 016 | 22 | A | 0 | 0 |  | 7
PR_WATER TEMPERATURE | PR064 | 064 | 222001 | 001 | 1 | (1.0*((A*256+B)-2730))/10 | 0 | 0 | °C | 7
PR_COMPUTER SUPPLY VOLTAGE | PR071 | 071 | 222005 | 005 | 5 | (1.0*((A*256+B)))/100 | 0 | 0 | V | 7
PR_BATTERY VOLTAGE 12 V | PR074 | 074 | 222005 | 005 | 5 | (1.0*((A*256+B)))/100 | 0 | 0 | V | 7
PR_GROSS INLET MANIFOLD PRESSURE | PR1077 | 077 | 222533 | 533 | 1331 | (A*256+B) | 0 | 0 | hPa | 7
PR_INLET PRESSURE SENSOR VOLTAGE | PR078 | 078 | 22FD81 | D81 | 3457 | (1.0*((A*256+B)))/6553.595 | 0 | 0 | V | 7
ST_AIR CONDITIONING PRESENCE | ET079 | 079 | 22201E | 01E | 30 | {A:0} | 0 | 0 |  | 7
PR_RAIL PRESSURE SENSOR VOLTAGE | PR080 | 080 | 22FD50 | D50 | 3408 | 0.000152588*(A*256+B) | 0 | 0 | V | 7
PR_COOLANT TEMPERATURE SENSOR VOLTAGE | PR084 | 084 | 22FD8B | D8B | 3467 | (1.0*((A*256+B)))/6535.947 | 0 | 0 | V | 7
PR_VEHICLE SPEED | PR089 | 089 | 222003 | 003 | 3 | (1.0*((A*256+B)))/100 | 0 | 0 | km/h | 7
ST_FLYWHEEL TARGET PROGRAMMING | ET089 | 089 | 22215B | 15B | 347 | A | 0 | 0 |  | 7
ST_ETAT PRIVE 2 | ET091 | 091 | 22200E | 00E | 14 | A | 0 | 0 |  | 7
ST_TEST RESULT | ET092 | 092 | 222493 | 493 | 1171 | A | 0 | 0 |  | 7
PR_CAMSHAFT SHIFTER MEASURED POSITION | PR093 | 093 | 222255 | 255 | 597 | 0.02*(A*256+B) | 0 | 0 | % | 7
PR_MOT. THROTTLE LOW STOP PROGRAMMED VALUE | PR097 | 097 | 222457 | 457 | 1111 | (1.0*((A*256+B)))/20 | 0 | 0 | % | 7
PR_UPSTREAM OXYGEN SENSOR VOLTAGE | PR098 | 098 | 222449 | 449 | 1097 | (A*256+B) | 0 | 0 | mV | 7
PR_DOWNSTREAM OXYGEN SENSOR VOLTAGE | PR099 | 099 | 22244A | 44A | 1098 | (A*256+B) | 0 | 0 | mV | 7
ST_TEST RESULT | ET101 | 101 | 222494 | 494 | 1172 | A | 0 | 0 |  | 7
PR_CANISTER BLEED SOLENOID VALVE RCO | PR102 | 102 | 222822 | 822 | 2082 | (1.0*((A*256+B)))/655 | 0 | 0 | % | 7
ST_AIR CONDITIONING AUTHORIZATION | ET116 | 116 | 222092 | 092 | 146 | A | 0 | 0 |  | 7
PR_THROTTLE POSITION MEASURED TRACK 1 | PR118 | 118 | 222415 | 415 | 1045 | (1.0*((A*256+B)))/20 | 0 | 0 | % | 7
PR_THROTTLE POSITION MEASURED TRACK 2 | PR119 | 119 | 222416 | 416 | 1046 | (1.0*((A*256+B)))/20 | 0 | 0 | % | 7
PR_FUEL TANK TEMPERATURE | PR1121 | 121 | 2228FF | 8FF | 2303 | 0.1*(A*256+B)-273 | 0 | 0 | °C | 7
PR_ENGINE TORQUE REFERENCE VALUE | PR1127 | 127 | 222069 | 069 | 105 | (1.0*((A*256+B)))/32 | 0 | 0 | Nm | 7
PR_AIR FLOW | PR132 | 132 | 222422 | 422 | 1058 | (1.0*((A*256+B)))/20 | 0 | 0 | kg/h | 7
PR_RV/LV BUTTON VOLTAGE | PR135 | 135 | 222039 | 039 | 57 | (1.0*(A*256+B))/1000 | 0 | 0 | V | 7
PR_RICHNESS CORRECTION | PR138 | 138 | 222850 | 850 | 2128 | (1.0*((A*256+B)+65535))/98304 | 0 | 0 | % | 7
PR_OPERATING RICHNESS ADAPTIVE | PR139 | 139 | 222873 | 873 | 2163 | (1.0*((A*256+B)+65535.167))/98304.251 | 0 | 0 |  | 7
PR_PEDAL POTENTIOMETER TRACK 1 VOLTAGE | PR147 | 147 | 22200B | 00B | 11 | (1.0*(A*256+B))/1000 | 0 | 0 | V | 7
PR_PEDAL POTENTIOMETER TRACK 2 VOLTAGE | PR148 | 148 | 22200C | 00C | 12 | (1.0*(A*256+B))/1000 | 0 | 0 | V | 7
PR_ADDITIONAL INFORMATION 287F | PR1161 | 161 | 22287F | 87F | 2175 | A | 0 | 0 |  | 7
ST_SPEED LIMITER FUNCTION | LC165 | 165 | 22203D | 03D | 61 | A | 0 | 0 |  | 7
ST_CRUISE CONTROL FUNCTION | LC166 | 166 | 22203A | 03A | 58 | A | 0 | 0 |  | 7
ST_CRUISE CONTROL/SPEED LIMITER BUTTONS | LC167 | 167 | 222041 | 041 | 65 | A | 0 | 0 |  | 7
PR_ADDITIONAL INFORMATION 206A | PR1179 | 179 | 22206A | 06A | 106 | (A*256+B) | 0 | 0 | s | 7
PR_ADDITIONAL INFORMATION 206B | PR1180 | 180 | 22206B | 06B | 107 | (A*256+B) | 0 | 0 | s | 7
PR_IDLE SPEED REFERENCE | PR190 | 190 | 222024 | 024 | 36 | (1.0*((A*256+B)))/4 | 0 | 0 | rpm | 7
PR_NUMBER OF STARTING CYCLES | PR1203 | 203 | 222168 | 168 | 360 | (A*65536+B*256+C) | 0 | 0 |  | 7
PR_SENSORS NO. 1 FEED VOLTAGE | PR215 | 215 | 222021 | 021 | 33 | (1.0*(A*256+B))/1000 | 0 | 0 | V | 7
PR_SENSORS NO. 2 FEED VOLTAGE | PR216 | 216 | 222022 | 022 | 34 | (1.0*(A*256+B))/1000 | 0 | 0 | V | 7
PR_BOOST PRESSURE WASTEGATE RCO | PR219 | 219 | 222000000 | 000000 | 0 | (1.0*(A))/3 | 0 | 0 | % | 7
PR_BOOST PRESSURE SENSOR VOLTAGE | PR224 | 224 | 22FD82 | D82 | 3458 | (1.0*((A*256+B)))/6553.595 | 0 | 0 | V | 7
PR_NUMBER OF ROTATION OF ENGINE | PR1232 | 232 | 22210E | 10E | 270 | (A*16777216+B*65536+C*256+D)+2147483648 | 0 | 0 |  | 7
PR_BRAKE/ACCELERATOR PEDAL INCONSISTENCY | PR1249 | 249 | 222036 | 036 | 54 | A | 0 | 0 |  | 7
PR_AIR TEMPERATURE SENSOR VOLTAGE | PR1257 | 257 | 22FD84 | D84 | 3460 | (1.0*((A*256+B)))/6553.595 | 0 | 0 | V | 7
PR_UPSTREAM O2 SENSOR HEATING OCR | PR1279 | 279 | 22244B | 44B | 1099 | (1.0*(A))/3 | 0 | 0 | % | 7
PR_AC REFRIGERANT PRESSURE SENSOR VOLTAGE | PR290 | 290 | 22200D | 00D | 13 | (1.0*((A*256+B)))/100 | 0 | 0 | V | 7
PR_EXHAUST CAMSHAFT PHASING | PR1298 | 298 | 22224F | 24F | 591 | 0.02*(A*256+B) | 0 | 0 |  | 7
PR_EXHAUST CAMSHAFT SHIFTER SETPOINT | PR1299 | 299 | 22224E | 24E | 590 | 0.02*(A*256+B) | 0 | 0 |  | 7
ST_RICHNESS REGULATION | ET300 | 300 | 22284E | 84E | 2126 | A | 0 | 0 |  | 7
PR_EXHAUST CAMSHAFT SHIFTER SV CONTROL OCR | PR1304 | 304 | 22224D | 24D | 589 | 0.01*(A*256+B) | 0 | 0 | % | 7
PR_LAMBDA VALUE | PR1305 | 305 | 2228C5 | 8C5 | 2245 | 0.0000305175*(A*256+B) | 0 | 0 |  | 7
PR_ADDITIONAL INFORMATION 2190 | PR1306 | 306 | 222190 | 190 | 400 | A | 0 | 0 |  | 7
PR_NUMBER OF STARTING 1 | PR1309 | 309 | 22216B | 16B | 363 | (A*65536+B*256+C) | 0 | 0 |  | 7
PR_NUMBER OF STARTING 2 | PR1310 | 310 | 22216A | 16A | 362 | (A*65536+B*256+C) | 0 | 0 |  | 7
PR_NUMBER OF STARTING 3 | PR1311 | 311 | 222169 | 169 | 361 | (A*65536+B*256+C) | 0 | 0 |  | 7
PR_NUMBER OF STARTING 4 | PR1312 | 312 | 222168 | 168 | 360 | (A*65536+B*256+C) | 0 | 0 |  | 7
PR_MANIFOLD PRESSURE | PR312 | 312 | 22240B | 40B | 1035 | (A*256+B) | 0 | 0 | mbar | 7
PR_ESTIMATED MANIFOLD PRESSURE | PR1327 | 327 | 2224D7 | 4D7 | 1239 | (A*256+B) | 0 | 0 | hPa | 7
PR_INJECTION FUEL PUMP PWM CONTROL | PR1337 | 337 | 222887 | 887 | 2183 | 0.01*(A*256+B) | 0 | 0 | % | 7
PR_ADDITIONAL INFORMATION 2933 | PR1347 | 347 | 222933 | 933 | 2355 | 0.1*(A*256+B)-273 | 0 | 0 | °C | 7
ST_CLUTCH PEDAL SWITCH | ET405 | 405 | 22222D | 22D | 557 | A | 0 | 0 |  | 7
PR_FUEL FLOW CORRECTION FOR CYLINDER NO. 3 | PR406 | 406 | 22285C | 85C | 2140 | 3*A | 0 | 0 | % | 7
ST_CRUISE CONTROL/SPEED LIMITER OPERATION | ET413 | 413 | 22204C | 04C | 76 | A | 0 | 0 |  | 7
PR_MANIFOLD PRESSURE | PR421 | 421 | 22200 | 00 | 0 | (A*256+B) | 0 | 0 | mbar | 7
PR_AVERAGE KNOCK SIGNAL | PR427 | 427 | 22284D | 84D | 2125 | A | 0 | 0 |  | 7
ST_IDLE SPEED REGULATION | ET428 | 428 | 22205A | 05A | 90 | A | 0 | 0 |  | 7
PR_MEASURED THROTTLE POSITION | PR429 | 429 | 22242F | 42F | 1071 | (1.0*((A*256+B)))/20 | 0 | 0 | % | 7
PR_RICHNESS CORRECTION VALUE | PR438 | 438 | 222872 | 872 | 2162 | (1.0*((A*256+B)))/1000 | 0 | 0 |  | 7
PR_IDLE REGULATION INTEGRAL CORRECTION | PR444 | 444 | 222246 | 246 | 582 | (1.0*((A*256+B)-32768))/32 | 0 | 0 | Nm | 7
PR_IGNITION ADVANCE | PR448 | 448 | 222807 | 807 | 2055 | (1.0*(A-70.875))/3 | 0 | 0 | °Crk | 7
PR_VACUUM PUMP AGEING COUNTER | PR1450 | 450 | 222892 | 892 | 2194 | 100*(A*256+B) | 0 | 0 | s | 7
PR_DOUBLE LOOP ADAPTIVE | PR452 | 452 | 222573 | 573 | 1395 | 0.0000101725*(A*256+B)-0.3333333 | 0 | 0 |  | 7
PR_CYLINDER 1 KNOCK VALUE | PR469 | 469 | 222847 | 847 | 2119 | (A*256+B) | 0 | 0 |  | 7
PR_CYLINDER 2 KNOCK VALUE | PR471 | 471 | 222848 | 848 | 2120 | (A*256+B) | 0 | 0 |  | 7
PR_CYLINDER 3 KNOCK VALUE | PR473 | 473 | 222849 | 849 | 2121 | (A*256+B) | 0 | 0 |  | 7
PR_CYLINDER 4 KNOCK VALUE | PR475 | 475 | 22284A | 84A | 2122 | (A*256+B) | 0 | 0 |  | 7
PR_DRAIN CUT VALVE DIAGNOSIS | PR1487 | 487 | 22251C | 51C | 1308 | 0.01*(A*256+B) | 0 | 0 | hPa | 7
PR_ADDITIONAL INFORMATION 2534 | PR1488 | 488 | 222534 | 534 | 1332 | (A*256+B) | 0 | 0 |  | 7
PR_ADDITIONAL INFORMATION 2536 | PR1489 | 489 | 222536 | 536 | 1334 | 0.05*(A*256+B) | 0 | 0 | % | 7
PR_MOTORISED THROTTLE POSITION REFERENCE | PR492 | 492 | 222414 | 414 | 1044 | (1.0*((A*256+B)))/20 | 0 | 0 | % | 7
PR_ADDITIONAL INFORMATION F403 | PR1495 | 495 | 22F403 | 403 | 1027 | A | 0 | 0 |  | 7
PR_MOTORISED THROTTLE OCR | PR508 | 508 | 22241F | 41F | 1055 | (1.0*((A*256+B)-32768))/100 | 0 | 0 | % | 7
PR_DOWNSTREAM SENSOR HEATING OCR | PR510 | 510 | 22244C | 44C | 1100 | (1.0*(A))/3 | 0 | 0 | % | 7
PR_VOLTAGE MEASURED THROTTLE TRACK 2 | PR538 | 538 | 222419 | 419 | 1049 | (A*256+B) | 0 | 0 | mV | 7
PR_VOLTAGE MEASURED THROTTLE TRACK 1 | PR539 | 539 | 222418 | 418 | 1048 | (A*256+B) | 0 | 0 | mV | 7
PR_INLET AIR TEMPERATURE | PR1540 | 540 | 22240D | 40D | 1037 | (1.0*((A*256+B)-2730))/10 | 0 | 0 | °C | 7
ST_WATER PUMP COMMAND | ET543 | 543 | 222264 | 264 | 612 | {A:0} | 0 | 0 |  | 7
ST_MASTERVAC PRESSURE SWITCH SIGNAL | ET551 | 551 | 222890 | 890 | 2192 | {A:0} | 0 | 0 |  | 7
ST_CC/SL DEACTIVATION BY DRIVER ACTION | ET556 | 556 | 222078 | 078 | 120 | A | 0 | 0 |  | 7
ST_FLOW RATE FUNCTION | ET563 | 563 | 22281B | 81B | 2075 | A | 0 | 0 |  | 7
ST_BRAKE SWITCH | ET602 | 602 | 222025 | 025 | 37 | (A&3) | 0 | 0 |  | 7
PR_IDLE ADAPTIVE CORRECTION | PR606 | 606 | 22209A | 09A | 154 | (1.0*((A*256+B)-32768))/32 | 0 | 0 | Nm | 7
PR_RICHNESS REGULATION PROGRAMMING OFFSET | PR624 | 624 | 222852 | 852 | 2130 | (A*4)-(1.0*512)/1 | 0 | 0 | µs | 7
PR_RICHNESS REGULATION PROGRAMMING GAIN | PR625 | 625 | 222851 | 851 | 2129 | (1.0*(A+256))/384 | 0 | 0 |  | 7
PR_CONTROLLED COOLANT THERMOSTAT OCR | PR632 | 632 | 222871 | 871 | 2161 | 0.3921569*A | 0 | 0 | % | 7
PR_SENSOR SUPPLY No. 3 VOLTAGE | PR635 | 635 | 222023 | 023 | 35 | (A*256+B) | 0 | 0 | mV | 7
ST_STARTER BUTTON | ET691 | 691 | 222079 | 079 | 121 | A | 0 | 0 |  | 7
ST_CRUISE CONTROL/SPEED LIMITER BUTTONS | ET703 | 703 | 22204B | 04B | 75 | A | 0 | 0 |  | 7
ST_VEHICLE SPEED DISPLAYED | ET723 | 723 | 222226 | 226 | 550 | A | 0 | 0 |  | 7
ST_VEHICLE SPEED MULTIPLEXED INFORMATION | ET724 | 724 | 222225 | 225 | 549 | A | 0 | 0 |  | 7
ST_ENGAGE REVERSE GEAR | ET726 | 726 | 222079 | 079 | 121 | A | 0 | 0 |  | 7
ST_CC/SL CONNECTION AFTER CC BUTTON PRESSED | ET727 | 727 | 22203B | 03B | 59 | A | 0 | 0 |  | 7
ST_CC/SL CONNECTION AFTER SL BUTTON PRESSED | ET728 | 728 | 22203E | 03E | 62 | A | 0 | 0 |  | 7
ST_MANUAL OR ASSISTED PARKING BRAKE | ET732 | 732 | 22222B | 22B | 555 | A | 0 | 0 |  | 7
ST_CRUISE CONTROL INFO MONITORING | ET753 | 753 | 22204F | 04F | 79 | A | 0 | 0 |  | 7
ST_CC/SL SPEED SIGNAL MONITORING | ET754 | 754 | 22204E | 04E | 78 | A | 0 | 0 |  | 7
ST_MANUAL GEARBOX LEVER IN NEUTRAL | ET755 | 755 | 22222E | 22E | 558 | A | 0 | 0 |  | 7
ST_AUTOMATIC GEARBOX IN DEFECT MODE | ET756 | 756 | 22204F | 04F | 79 | A | 0 | 0 |  | 7
ST_CLUTCH CONTACT MULTIPLEX SIGNAL | ET757 | 757 | 222222 | 222 | 546 | A | 0 | 0 |  | 7
ST_BRAKING DETECTED MULTIPLEX SIGNAL | ET759 | 759 | 22200F | 00F | 15 | A | 0 | 0 |  | 7
ST_FIRST START | ET760 | 760 | 222047 | 047 | 71 | A | 0 | 0 |  | 7
ST_CLUTCH START OF TRAVEL WIRING SWITCH | ET764 | 764 | 22222C | 22C | 556 | A | 0 | 0 |  | 7
ST_VEHICLE SPEED UNIT | ET767 | 767 | 222051 | 051 | 81 | A | 0 | 0 |  | 7
PR_INLET CAMSHAFT DEPHASING | PR770 | 770 | 222031 | 031 | 49 | (1.0*((A*256+B)))/50 | 0 | 0 |  | 7
PR_INLET CAMSHAFT DEPHASER SETPOINT | PR771 | 771 | 222030 | 030 | 48 | (1.0*((A*256+B)))/50 | 0 | 0 |  | 7
PR_RICHNESS ADAPTIVE VALUE | PR772 | 772 | 22287C | 87C | 2172 | A | 0 | 0 |  | 7
ST_CAMSHAFT / TDC SYNCHRONISATION | ET775 | 775 | 222014 | 014 | 20 | A | 0 | 0 |  | 7
ST_CLUTCH INFORMATION UNAVAILABLE | ET785 | 785 | 22204F | 04F | 79 | A | 0 | 0 |  | 7
ST_CLUTCH INFORMATION ABSENT | ET786 | 786 | 22204F | 04F | 79 | A | 0 | 0 |  | 7
ST_BRAKE INFORMATION UNAVAILABLE | ET787 | 787 | 22204F | 04F | 79 | A | 0 | 0 |  | 7
ST_BRAKE INFORMATION ABSENT | ET788 | 788 | 22204F | 04F | 79 | A | 0 | 0 |  | 7
ST_DECELERATION WITHOUT BRAKE DEPRESSED | ET789 | 789 | 22204F | 04F | 79 | A | 0 | 0 |  | 7
ST_SHARP DECEL. WITHOUT BRAKE DEPRESSED | ET790 | 790 | 22204F | 04F | 79 | A | 0 | 0 |  | 7
ST_CC INHIBITED BY INJECTION | ET791 | 791 | 22204F | 04F | 79 | A | 0 | 0 |  | 7
ST_SL INHIBITED BY INJECTION | ET792 | 792 | 22204E | 04E | 78 | A | 0 | 0 |  | 7
ST_ACTUAL VEHICLE SPEED INFO. UNAVAILABLE | ET793 | 793 | 22204E | 04E | 78 | A | 0 | 0 |  | 7
ST_DISPLAYED VEHICLE SPEED UNAVAILABLE | ET794 | 794 | 22204E | 04E | 78 | A | 0 | 0 |  | 7
ST_ACTUAL VEHICLE SPEED INFO. ABSENT | ET795 | 795 | 22204E | 04E | 78 | A | 0 | 0 |  | 7
ST_DISPLAYED VEHICLE SPEED INFO. ABSENT | ET796 | 796 | 22204E | 04E | 78 | A | 0 | 0 |  | 7
ST_CHANGE OF VEHICLE SPEED UNIT | ET797 | 797 | 22204E | 04E | 78 | A | 0 | 0 |  | 7
ST_WIRED BRAKE CONTACT | ET799 | 799 | 222026 | 026 | 38 | A | 0 | 0 |  | 7
PR_MILEAGE SINCE LAST APPEARANCE OF FAULT | PR804 | 804 | 1906FF | 6FF | 1791 | (E*65536+F*256+G) | 0 | 0 | km | 7
PR_NUMBER OF OCCURRENCES OF FAULT | PR806 | 806 | 190684 | 684 | 1668 | E | 0 | 0 |  | 7
ST_TRACTION CONTROL/ANTI-YAW CONTROL | ET807 | 807 | 222079 | 079 | 121 | A | 0 | 0 |  | 7
ST_PARKING BRAKE | ET808 | 808 | 222079 | 079 | 121 | A | 0 | 0 |  | 7
ST_MOTOR-DRIVEN FAN UNIT REQUEST | ET812 | 812 | 22204A | 04A | 74 | A | 0 | 0 |  | 7
PR_DURATION OF RESUME BUTTON PRESS | PR827 | 827 | 22207A | 07A | 122 | A | 0 | 0 | s | 7
PR_DURATION OF + BUTTON PRESS | PR828 | 828 | 22207B | 07B | 123 | A | 0 | 0 | s | 7
PR_DURATION OF - BUTTON PRESS | PR829 | 829 | 22207C | 07C | 124 | A | 0 | 0 | s | 7
PR_DURATION OF SUSPEND BUTTON PRESS | PR830 | 830 | 22207D | 07D | 125 | A | 0 | 0 | s | 7
PR_CYLINDER 1 COMBUSTION MISFIRE COUNTER | PR831 | 831 | 222841 | 841 | 2113 | (A*256+B) | 0 | 0 |  | 7
ST_CC/SL CONNECTION AUTHORISATION | ET832 | 832 | 22222F | 22F | 559 | {A:0} | 0 | 0 |  | 7
PR_CYLINDER 2 COMBUSTION MISFIRE COUNTER | PR832 | 832 | 222842 | 842 | 2114 | (A*256+B) | 0 | 0 |  | 7
PR_CYLINDER 3 COMBUSTION MISFIRE COUNTER | PR833 | 833 | 222843 | 843 | 2115 | (A*256+B) | 0 | 0 |  | 7
ST_CRUISE CONTROL INHIBITED BY INJECTION | ET834 | 834 | 222079 | 079 | 121 | A | 0 | 0 |  | 7
PR_CYLINDER 4 COMBUSTION MISFIRE COUNTER | PR834 | 834 | 222844 | 844 | 2116 | (A*256+B) | 0 | 0 |  | 7
ST_SPEED LIMITER INHIBITED BY INJECTION | ET835 | 835 | 222079 | 079 | 121 | A | 0 | 0 |  | 7
ST_CRANKSHAFT SYNCHRONISATION | ET837 | 837 | 222161 | 161 | 353 | A | 0 | 0 |  | 7
ST_SOLENOID VALVE PROGRAMMING INLET CAMSHAFT DEPHASER | ET845 | 845 | 222241 | 241 | 577 | A | 0 | 0 |  | 7
PR_NUMBER OF ABNORMAL CC/SL TRANSITIONS | PR849 | 849 | 22207E | 07E | 126 | A | 0 | 0 |  | 7
PR_VEHICLE SPEED DISPLAYED | PR851 | 851 | 222050 | 050 | 80 | (1.0*((A*256+B)))/100 | 0 | 0 | km/h | 7
ST_SPEED LIMITER | ET860 | 860 | 22203F | 03F | 63 | A | 0 | 0 |  | 7
ST_FUEL PUMP RELAY CONTROL | ET864 | 864 | 22281C | 81C | 2076 | A | 0 | 0 |  | 7
ST_ADDITIONAL INFORMATION 2861 | ET865 | 865 | 222861 | 861 | 2145 | A | 0 | 0 |  | 7
ST_FUEL PUMP PRIMING COMPLETE | ET866 | 866 | 222862 | 862 | 2146 | A | 0 | 0 |  | 7
PR_DISTANCE WHEN FAULT FIRST OCCURRED | PR869 | 869 | 190687 | 687 | 1671 | (E*65536+F*256+G) | 0 | 0 | km | 7
PR_DISTANCE TRAVELLED WITH FAULT PRESENT | PR870 | 870 | 190686 | 686 | 1670 | (E*65536+F*256+G) | 0 | 0 | km | 7
PR_INLET CAMSHAFT DEPHASER CONTROL OCR | PR876 | 876 | 222033 | 033 | 51 | (1.0*((A*256+B)))/100 | 0 | 0 | % | 7
ST_ADDITIONAL INFORMATION 2188 | ET876 | 876 | 222188 | 188 | 392 | A | 0 | 0 |  | 7
PR_ESTIMATED ENGINE OIL TEMPERATURE | PR877 | 877 | 222007 | 007 | 7 | (1.0*((A*256+B)-2730))/10 | 0 | 0 | °C | 7
ST_ADDITIONAL INFORMATION 2250 | ET877 | 877 | 222250 | 250 | 592 | {A:0} | 0 | 0 |  | 7
PR_MAXIMUM PERMISSIBLE SPEED | PR879 | 879 | 222184 | 184 | 388 | 0.01*(A*256+B) | 0 | 0 | km/h | 7
ST_STOP WARNING LIGHT | ET880 | 880 | 222170 | 170 | 368 | A | 0 | 0 |  | 7
PR_THROTTLE VALVE SAFE MODE VALUE PROGRAMMED | PR887 | 887 | 2224C9 | 4C9 | 1225 | (1.0*((A*256+B)))/20 | 0 | 0 | % | 7
ST_ACC FRAME RECEPTION STATUS | ET889 | 889 | 222175 | 175 | 373 | (A&7) | 0 | 0 |  | 7
ST_MASTERVAC PRESSURE | ET914 | 914 | 222891 | 891 | 2193 | {A:0} | 0 | 0 |  | 7
PR_ALCOHOL FUEL ADAPTIVE CORRECTION | PR926 | 926 | 22287B | 87B | 2171 | (1.0*((A*256+B)))/655.35 | 0 | 0 | % | 7
PR_DOWNSTREAM OXYGEN SENSOR | PR927 | 927 | 2224C1 | 4C1 | 1217 | (A*256+B) | 0 | 0 |  | 7
ST_COOLING REQUEST BY INJECTION | ET927 | 927 | 2225D6 | 5D6 | 1494 | {A:0} | 0 | 0 |  | 7
ST_FAULT FINDING VERSION | MAS1 | AS1 | 2180 | 180 | 384 | F | 0 | 0 |  | 7