## BVA
name | ShortName | ModeAndPID | Equation | Min Value | Max Value | Units | Header
ST_KICK DOWN | ET005 | 21A5 | AI | 0 | 0 |  | 70
ST_GEAR LEVER POSITION | ET012 | 222D4C | A | 0 | 0 |  | 70
ST_BRAKE PEDAL | ET018 | 21A6 | I | 0 | 0 |  | 70
ST_ENGINE RUNNING. | ET032 | 2.22e+38 | G | 0 | 0 |  | 70
ST_HANDBRAKE POSITION RECOGNITION | ET049 | 222D11 | {A:1} | 0 | 0 |  | 70
ST_PULSE LEVER DOWN SWITCH | ET127 | 222D0F | {A:2} | 0 | 0 |  | 70
ST_PULSE LEVER UP SWITCH | ET128 | 222D0F | {A:3} | 0 | 0 |  | 70
ST_CRUISE CONTROL | ET137 | 21A5 | AF | 0 | 0 |  | 70
ST_CURRENT GEAR POSITION | ET235 | 222C46 | A | 0 | 0 |  | 70
ST_UPSHIFT PADDLE | ET243 | 222D0F | A | 0 | 0 |  | 70
ST_DOWNSHIFT PADDLE | ET244 | 222D0F | A | 0 | 0 |  | 70
ST_CLUTCH 1 | ET261 | 21A7 | P | 0 | 0 |  | 70
ST_CLUTCH 2 | ET262 | 21A7 | Q | 0 | 0 |  | 70
ST_ENGAGED GEAR OF GEARBOX INPUT 1 | ET285 | 222D3F | B | 0 | 0 |  | 70
ST_ENGAGED GEAR OF GEARBOX INPUT 2 | ET286 | 222D3F | A | 0 | 0 |  | 70
ST_INPUT SHAFT SPEED SENSORS | ET287 | 2169 | (signed(A)*256+B) | 0 | 0 |  | 70
ST_SHIFT LEVER CONTROL | ET291 | 222C05 | A | 0 | 0 |  | 70
ST_CLUTCH 1 TORQUE | ET301 | 2.22e+37 | E | 0 | 0 |  | 70
ST_CLUTCH 2 TORQUE | ET302 | 2.22e+37 | E | 0 | 0 |  | 70
ST_ADDITIONAL INFORMATION 2D4D | ET311 | 222D4D | A | 0 | 0 |  | 70
ST_ADDITIONAL INFORMATION 2D4E | ET312 | 222D4E | A | 0 | 0 |  | 70
ST_ENGINE STATUS | ET313 | 2.22e+38 | K | 0 | 0 |  | 70
ST_FAULT FINDING VERSION | MAS1 | 2180 | F | 0 | 0 |  | 70
ST_FAULT FINDING VERSION | MAS2 | 2180 | F | 0 | 0 |  | 70
PR_GEARBOX OIL TEMPERATURE | PR004 | 21A6 | AF-40 | 0 | 0 | °C | 70
PR_ENGINE SPEED | PR006 | 21A7 | (1.0*((signed(A)*256+B)))/2 | 0 | 0 | rpm | 70
PR_SELECTION POSITION | PR016 | 21A6 | (1.0*(signed(AK)*256+AL))/64 | 0 | 0 | % | 70
PR_ENGINE TORQUE | PR019 | 222004 | (1.0*((signed(A)*256+B)))/8 | 0 | 0 | Nm | 70
PR_ACCELERATOR PEDAL POSITION | PR022 | 21A1 | (1.0*((E*256+F)))/8 | 0 | 0 | % | 70
PR_CLUTCH 1 SOLEN. VALVE CONTROL CURRENT | PR051 | 222D37 | (1.0*((A*256+B)))/128 | 0 | 0 | A | 70
PR_CLUTCH 2 SOLEN. VALVE CONTROL CURRENT | PR055 | 222D38 | (1.0*((A*256+B)))/128 | 0 | 0 | A | 70
PR_ACCEL. PEDAL CALCULATED POSITION | PR067 | 222044 | A | 0 | 0 | % | 70
PR_MILEAGE SINCE LAST APPEARANCE OF FAULT | PR068 | 190680 | (E*65536+F*256+G) | 0 | 0 | km | 70
PR_NUMBER OF OCCURRENCES OF FAULT | PR070 | 190682 | E | 0 | 0 |  | 70
PR_VEHICLE SPEED INFORMATION | PR076 | 21A7 | (1.0*((M*256+N)))/16 | 0 | 0 | km/h | 70
PR_EFFECTIVE ENGINE TORQUE | PR106 | 222037 | (1.0*((signed(A)*256+B)))/8 | 0 | 0 | rpm | 70
PR_THEORETICAL ENGINE TORQUE | PR122 | 2.22e+47 | (1.0*((signed(K)*256+L)))/8 | 0 | 0 | Nm | 70
PR_COOLANT TEMPERATURE | PR145 | 21A5 | C-40 | 0 | 0 | °C | 70
PR_BATTERY VOLTAGE 12 V | PR178 | 21A7 | O | 0 | 0 | V | 70
PR_GEARBOX INPUT 1 SPEED | PR215 | 21A7 | (1.0*((signed(C)*256+D)))/2 | 0 | 0 | rpm | 70
PR_GEARBOX INPUT 2 SPEED | PR216 | 21A7 | (1.0*((signed(E)*256+F)))/2 | 0 | 0 | rpm | 70
PR_COMPUTER INTERNAL TEMPERATURE | PR217 | 222D1A | (1.0*((B*256+A)))/4 | 0 | 0 | °C | 70
PR_EXTERNAL AIR TEMPERATURE | PR218 | 2.22e+32 | (signed(G)*256+H) | 0 | 0 | °C | 70
PR_CLUTCH 1 TEMPERATURE | PR219 | 21A7 | (1.0*((signed(I)*256+J)))/4 | 0 | 0 | °C | 70
PR_CLUTCH 2 TEMPERATURE | PR220 | 21A7 | (1.0*((signed(K)*256+L)))/4 | 0 | 0 | °C | 70
PR_CLUTCH 1 TOUCH POINT | PR221 | 2133 | (1.0*((signed(C)*256+D)))/100 | 0 | 0 | mm | 70
PR_CLUTCH 2 TOUCH POINT | PR222 | 2163 | (1.0*((signed(C)*256+D)))/100 | 0 | 0 | mm | 70
PR_TOTAL DISTANCE TRAVELLED IN KM | PR224 | 2.22e+32 | (1.0*((signed(A)*16777216+B*65536+C*256+D)))/100 | 0 | 0 | km | 70
PR_BATTERY UNDERVOLTAGE | PR258 | 2.22e+39 | (1.0*((signed(I)*256+J)))/512 | 0 | 0 | V | 70
PR_BATTERY OVERVOLTAGE | PR259 | 2.22e+39 | (1.0*((signed(G)*256+H)))/512 | 0 | 0 | V | 70
PR_ODD SHIFT FORK CURRENT | PR263 | 222D2F | (1.0*((signed(A)*256+B)))/128 | 0 | 0 | A | 70
PR_EVEN SHIFT FORK CURRENT | PR264 | 222D30 | (1.0*((signed(A)*256+B)))/128 | 0 | 0 | A | 70
PR_CLUTCH 1 ESTIMATED TORQUE | PR265 | 2.22e+37 | (1.0*((signed(F)*256+G)))/8 | 0 | 0 | Nm | 70
PR_CLUTCH 2 ESTIMATED TORQUE | PR266 | 2.22e+37 | (1.0*((signed(F)*256+G)))/8 | 0 | 0 | Nm | 70
PR_CLUTCH 1 TORQUE DESIRED | PR267 | 2.22e+37 | (1.0*((signed(L)*256+M)))/8 | 0 | 0 | Nm | 70
PR_CLUTCH 2 TORQUE DESIRED | PR268 | 2.22e+37 | (1.0*((signed(L)*256+M)))/8 | 0 | 0 | Nm | 70
PR_MAXIMUM ENGINE TORQUE ALLOWED | PR273 | 222037 | (1.0*((signed(A)*256+B)))/8 | 0 | 0 | Nm | 70
PR_CLUTCH 1 TORQUE REQUESTED | PR276 | 2.22e+37 | (1.0*((signed(J)*256+K)))/8 | 0 | 0 | Nm | 70
PR_CLUTCH 2 TORQUE REQUESTED | PR277 | 2.22e+37 | (1.0*((signed(J)*256+K)))/8 | 0 | 0 | Nm | 70
PR_SPEED OF FRONT L/H WHEEL | PR285 | 222D44 | (1.0*((signed(A)*256+B)))/24 | 0 | 0 | rpm | 70
PR_SPEED OF FRONT R/H WHEEL | PR286 | 222D43 | (1.0*((signed(A)*256+B)))/24 | 0 | 0 | rpm | 70
PR_ADDITIONAL INFORMATION 2D81 | PR305 | 222D81 | (1.0*(A*256+B))/8 | 0 | 0 | % | 70
PR_FRONT LEFT HAND WHEEL SPEED SENSOR | PR349 | 222D44 | (1.0*((signed(A)*256+B)))/24 | 0 | 0 | rpm | 70
PR_FRONT RIGHT HAND WHEEL SPEED SENSOR | PR350 | 222D43 | (1.0*((signed(A)*256+B)))/24 | 0 | 0 | rpm | 70
PR_REAR LEFT HAND WHEEL SPEED SENSOR | PR351 | 222D46 | (1.0*((signed(A)*256+B)))/24 | 0 | 0 | rpm | 70
PR_REAR RIGHT HAND WHEEL SPEED SENSOR | PR352 | 222D45 | (1.0*((signed(A)*256+B)))/24 | 0 | 0 | rpm | 70
PR_ACCELERATOR PEDAL PRESSED SPEED | PR353 | 222D49 | A | 0 | 0 |  | 70
PR_LAUNCH CONTROL COUNTER | PR533 | 2142 | (N*256+O) | 0 | 0 |  | 70
PR_LAUNCH CONTROL - OCCURRENCE 1 | PR534 | 222DE1 | (1.0*(signed(A)*16777216+B*65536+C*256+D))/100 | 0 | 0 | km | 70
PR_LAUNCH CONTROL - OCCURRENCE 2 | PR535 | 222DE1 | (1.0*(signed(E)*16777216+F*65536+G*256+H))/100 | 0 | 0 | km | 70
PR_LAUNCH CONTROL - OCCURRENCE 3 | PR536 | 222DE1 | (1.0*(signed(I)*16777216+J*65536+K*256+L))/100 | 0 | 0 | km | 70
PR_LAUNCH CONTROL - OCCURRENCE 4 | PR537 | 222DE1 | (1.0*(signed(M)*16777216+N*65536+O*256+P))/100 | 0 | 0 | km | 70
PR_LAUNCH CONTROL - OCCURRENCE 5 | PR538 | 222DE1 | (1.0*(signed(Q)*16777216+R*65536+S*256+T))/100 | 0 | 0 | km | 70
PR_LAUNCH CONTROL - OCCURRENCE 6 | PR539 | 222DE1 | (1.0*(signed(U)*16777216+V*65536+W*256+X))/100 | 0 | 0 | km | 70
PR_LAUNCH CONTROL - OCCURRENCE 7 | PR540 | 222DE1 | (1.0*(signed(Y)*16777216+Z*65536+AA*256+AB))/100 | 0 | 0 | km | 70
PR_LAUNCH CONTROL - OCCURRENCE 8 | PR541 | 222DE1 | (1.0*(signed(AC)*16777216+AD*65536+AE*256+AF))/100 | 0 | 0 | km | 70
PR_LAUNCH CONTROL - OCCURRENCE 9 | PR542 | 222DE1 | (1.0*(signed(AG)*16777216+AH*65536+AI*256+AJ))/100 | 0 | 0 | km | 70
PR_LAUNCH CONTROL - OCCURRENCE 10 | PR543 | 222DE1 | (1.0*(signed(AK)*16777216+AL*65536+AM*256+AN))/100 | 0 | 0 | km | 70