## 11051 - AIRBAG
name | ShortName | ModeAndPID | Equation | Min Value | Max Value | Units | Header
PR_PASSENGER DETECTION SENSOR IMPEDANCE | PR148 | 2106 | 25*K | 0 | 0 | ohm | 752
PR_COMPUTER SUPPLY VOLTAGE | PR001 | 2106 | 0.1*H | 0 | 0 | V | 752
PR_AIRBAG LOCKING CIRCUIT IMPEDANCE | PR147 | 2106 | 25*L | 0 | 0 | ohm | 752
PR_DRIVER'S FRONT AIRBAG CIRCUIT IMPEDANCE 1 | PR038 | 2104 | (1.0*(E))/25 | 0 | 0 | ohm | 752
PR_PASSENGER’S FRONT AIRBAG CIRC.1 IMPEDANCE | PR040 | 2104 | (1.0*(C))/25 | 0 | 0 | ohm | 752
PR_LEFT SIDE CHEST-LEVEL AIRBAG IMPEDANCE | PR024 | 2104 | (1.0*(K))/25 | 0 | 0 | ohm | 752
PR_RIGHT SIDE CHEST-LEVEL AIRBAG IMPEDANCE | PR025 | 2104 | (1.0*(L))/25 | 0 | 0 | ohm | 752
PR_REAR INERTIA REEL IMPEDANCE (DRIVER) | PR020 | 2104 | (1.0*(AC))/25 | 0 | 0 | ohm | 752
PR_REAR INERTIA REEL IMPEDANCE (PASSENGER) | PR019 | 2104 | (1.0*(AD))/25 | 0 | 0 | ohm | 752
PR_REAR LEFT-HAND INERTIA REEL IMPEDANCE | PR030 | 2104 | (1.0*(O))/25 | 0 | 0 | ohm | 752
PR_REAR RIGHT-HAND INERTIA REEL IMPEDANCE | PR031 | 2104 | (1.0*(P))/25 | 0 | 0 | ohm | 752
PR_CURTAIN AIRBAG IMPEDANCE (PASSENGER SIDE) | PR018 | 2104 | (1.0*(J))/25 | 0 | 0 | ohm | 752
PR_CURTAIN AIRBAG IMPEDANCE (DRIVER'S SIDE) | PR017 | 2104 | (1.0*(I))/25 | 0 | 0 | ohm | 752
PR_MILEAGE SINCE LAST APPEARANCE OF FAULT | PR021 | 190680 | (E*65536+F*256+G) | 0 | 0 | km | 752
PR_NO. OF CYCLES SINCE FAULT DISAPPEARED | PR022 | 190681 | E | 0 | 0 |  | 752
ST_PASSENGER PRESENCE DETECTED | ET171 | 2102 | L | 0 | 0 |  | 752
ST_FRONT LEFT-HAND SEAT BELT SENSOR SWITCH | ET020 | 2106 | I | 0 | 0 |  | 752
ST_FRONT RIGHT-HAND SEAT BELT SENSOR SWITCH | ET021 | 2106 | J | 0 | 0 |  | 752
ST_REAR LEFT-HAND SEAT BELT SENSOR SWITCH | ET022 | 2102 | M | 0 | 0 |  | 752
ST_REAR RIGHT-HAND SEAT BELT SENSOR SWITCH | ET023 | 2102 | M | 0 | 0 |  | 752
ST_REAR CENTRAL SEAT BELT SENSOR SWITCH | ET024 | 2102 | M | 0 | 0 |  | 752
ST_IMPACT DETECTED | ET010 | 2102 | {A:2} | 0 | 0 |  | 752
ST_PASS AIR BAG STATUS WARNING LIGHT CONTROL | ET072 | 2102 | {B:2} | 0 | 0 |  | 752
ST_FAULT WARNING LIGHT CONTROL | ET074 | 2102 | {B:3} | 0 | 0 |  | 752
ST_COMPUTER LOCKED BY TOOL | ET073 | 2102 | {A:3} | 0 | 0 |  | 752
ST_COMPUTER MUST BE REPLACED | ET076 | 2102 | {B:1} | 0 | 0 |  | 752
ST_PASSENGER'S AIRBAG(S) LOCKED | ET143 | 2102 | {B:4} | 0 | 0 |  | 752
ST_COMP. LOCKED | ET006 | 2103 | {A:3} | 0 | 0 |  | 752
ST_COMPUTER MUST BE REPLACED | ET162 | 2103 | {B:1} | 0 | 0 |  | 752
ST_PASSENGER AIR BAG STATUS LIGHT | ET146 | 2103 | {B:2} | 0 | 0 |  | 752
ST_AIR BAG FAULT WARNING LIGHT | ET147 | 2103 | {B:3} | 0 | 0 |  | 752
ST_PASSENGER AIR BAG LOCKING MODE | ET163 | 2103 | H | 0 | 0 |  | 752
ST_LOCKING SUPPLY DIAG OUTSIDE LIMITS | ET164 | 2103 | {C:0} | 0 | 0 |  | 752
ST_PASSENGER'S AIRBAG(S) LOCKED | ET165 | 2103 | {B:4} | 0 | 0 |  | 752
ST_DRIVER FRONT AIR BAG CIRCUIT 1 | ET148 | 210B | {A:4} | 0 | 0 |  | 752
ST_PASSENGER FRONT AIR BAG CIRCUIT 1 | ET150 | 210B | {A:2} | 0 | 0 |  | 752
ST_FRONT LEFT-HAND INERTIA WHEEL | ET026 | 210B | {C:0} | 0 | 0 |  | 752
ST_FRONT RIGHT-HAND INERTIA WHEEL | ET025 | 210B | {C:1} | 0 | 0 |  | 752
ST_REAR RIGHT-HAND INERTIA REEL | ET033 | 210B | {C:4} | 0 | 0 |  | 752
ST_FRONT LEFT-HAND CHEST-LEVEL SIDE AIRBAG | ET027 | 210B | {B:2} | 0 | 0 |  | 752
ST_FRONT RIGHT-HAND CHEST-LEVEL SIDE AIRBAG | ET029 | 210B | {B:3} | 0 | 0 |  | 752
ST_LEFT-HAND SEAT SUBMARINING/CHEST AIRBAG | ET031 | 210B | {A:0} | 0 | 0 |  | 752
ST_RIGHT-HAND SEAT SUBMARINING/CHEST AIRBAG | ET032 | 210B | {A:1} | 0 | 0 |  | 752
ST_LEFT-HAND CURTAIN AIRBAG | ET036 | 210B | {B:0} | 0 | 0 |  | 752
ST_RIGHT-HAND CURTAIN AIRBAG | ET037 | 210B | {B:1} | 0 | 0 |  | 752
ST_REAR LEFT-HAND AUTOMATIC ROLL-HOOP | ET049 | 210B | D | 0 | 0 |  | 752
ST_REAR RIGHT-HAND AUTOMATIC ROLL-HOOP | ET050 | 210B | D | 0 | 0 |  | 752
ST_SIDE ON WHICH STEERING WHEEL FITTED | LC088 | 2102 | J | 0 | 0 |  | 752
ST_PASSENGER FRONT AIR BAG CIRCUIT 1 | LC052 | 2108 | {A:2} | 0 | 0 |  | 752
ST_FRONT THORAX SIDE AIR BAG. DRIVER SIDE | LC042 | 2108 | {B:2} | 0 | 0 |  | 752
ST_FRONT THORAX SIDE AIR BAG. PASSENGER SIDE | LC043 | 2108 | {B:3} | 0 | 0 |  | 752
ST_DRIVER'S FRONT SIDE IMPACT SENSOR | LC082 | 2109 | {B:2} | 0 | 0 |  | 752
ST_PASSENGER'S FRONT SIDE IMPACT SENSOR | LC083 | 2109 | {B:3} | 0 | 0 |  | 752
ST_PASSENGER PRESENCE DETECTION SENSOR | LC075 | 2109 | {C:2} | 0 | 0 |  | 752
ST_PASSENGER'S SEAT BUCKLE SENSOR | LC074 | 2109 | {C:1} | 0 | 0 |  | 752
ST_DRIVER'S SEAT BUCKLE SENSOR | LC073 | 2109 | {C:0} | 0 | 0 |  | 752
ST_PASSENGER AIR BAG LOCKING BY KEY | LC035 | 2109 | {A:1} | 0 | 0 |  | 752
ST_DRIVER FRONT AIR BAG CIRCUIT 1 | LC048 | 2108 | {A:4} | 0 | 0 |  | 752
ST_DRIVER'S FRONT INERTIA REEL | LC130 | 2108 | {C:0} | 0 | 0 |  | 752
ST_PASSENGER'S FRONT INERTIA REEL | LC131 | 2108 | {C:1} | 0 | 0 |  | 752
ST_LEFT-HAND CURTAIN AIRBAG | LC106 | 2108 | {B:0} | 0 | 0 |  | 752
ST_RIGHT-HAND CURTAIN AIRBAG | LC108 | 2108 | {B:1} | 0 | 0 |  | 752
ST_REAR LEFT-HAND SEAT BELT BUCKLE SENSOR | LC135 | 2109 | {D:0} | 0 | 0 |  | 752
ST_REAR RIGHT-HAND SEAT BELT BUCKLE SWITCH | LC136 | 2109 | {D:2} | 0 | 0 |  | 752
ST_REAR CENTRAL SEAT BELT BUCKLE SENSOR | LC137 | 2109 | {D:1} | 0 | 0 |  | 752

## 11079
name | ShortName | ModeAndPID | Equation | Min Value | Max Value | Units | Header
PR_NUMBER OF KEYS AFFECTED | PR056 | 2144 | C | 0 | 0 |  | 745
PR_RF RECEPTION COUNTER KEY | PR100 | 2131 | CF | 0 | 0 |  | 745
PR_BATTERY VOLTAGE 12 V | PR001 | 228000 | (1.0*((A*256+B)))/100 | 0 | 0 | V | 745
PR_12V BATTERY NO LOAD VOLTAGE | PR204 | 228084 | 0.001*(A*256+B) | 0 | 0 | V | 745
PR_VEHICLE SPEED | PR008 | 228001 | (A*256+B) | 0 | 0 | km/h | 745
PR_ABSOLUTE TIME SINCE FIRST IGNITION | PR099 | 228005 | (A*16777216+B*65536+C*256+D) | 0 | 0 | s | 745
PR_EXTERNAL TEMPERATURE | PR002 | 228002 | A-40 | 0 | 0 | °C | 745
PR_ADDITIONAL INFORMATION 8065 | PR140 | 228065 | {A:7} | 0 | 0 |  | 745
PR_ADDITIONAL INFORMATION 8066 | PR141 | 228066 | {A:7} | 0 | 0 |  | 745
PR_ADDITIONAL INFORMATION 8067 | PR142 | 228067 | {A:7} | 0 | 0 |  | 745
PR_ADDITIONAL INFORMATION 8068 | PR143 | 228068 | {A:7} | 0 | 0 |  | 745
PR_ADDITIONAL INFORMATION 8063 | PR138 | 228063 | 7.5*(A*256+B) | 0 | 0 | mbar | 745
PR_ADDITIONAL INFORMATION 8064 | PR139 | 228064 | A-30 | 0 | 0 | °C | 745
PR_ADDITIONAL INFORMATION 8069 | PR144 | 228069 | {A:7} | 0 | 0 |  | 745
PR_ADDITIONAL INFORMATION 8071 | PR146 | 228071 | A-30 | 0 | 0 | °C | 745
PR_ADDITIONAL INFORMATION 8070 | PR145 | 228070 | 7.5*(A*256+B) | 0 | 0 | mbar | 745
PR_ADDITIONAL INFORMATION 8012 | PR114 | 228012 | 7.5*(A*256+B) | 0 | 0 | mbar | 745
PR_ADDITIONAL INFORMATION 8013 | PR115 | 228013 | A-30 | 0 | 0 | °C | 745
PR_ADDITIONAL INFORMATION 8018 | PR118 | 228018 | A-30 | 0 | 0 | °C | 745
PR_ADDITIONAL INFORMATION 8019 | PR119 | 228019 | 7.5*(A*256+B) | 0 | 0 | mbar | 745
PR_ADDITIONAL INFORMATION 8020 | PR120 | 228020 | A-30 | 0 | 0 | °C | 745
PR_ADDITIONAL INFORMATION 8025 | PR123 | 228025 | A-30 | 0 | 0 | °C | 745
PR_ADDITIONAL INFORMATION 8026 | PR124 | 228026 | 7.5*(A*256+B) | 0 | 0 | mbar | 745
PR_ADDITIONAL INFORMATION 8027 | PR125 | 228027 | A-30 | 0 | 0 | °C | 745
PR_ADDITIONAL INFORMATION 8032 | PR128 | 228032 | A-30 | 0 | 0 | °C | 745
PR_ADDITIONAL INFORMATION 8033 | PR129 | 228033 | 7.5*(A*256+B) | 0 | 0 | mbar | 745
PR_ADDITIONAL INFORMATION 8034 | PR130 | 228034 | A-30 | 0 | 0 | °C | 745
PR_ADDITIONAL INFORMATION 8035 | PR131 | 228035 | {A:7} | 0 | 0 |  | 745
PR_ADDITIONAL INFORMATION 8039 | PR132 | 228039 | {A:7} | 0 | 0 |  | 745
PR_ADDITIONAL INFORMATION 8042 | PR133 | 228042 | {A:7} | 0 | 0 |  | 745
PR_ADDITIONAL INFORMATION 8016 | PR116 | 228016 | {A:7} | 0 | 0 |  | 745
PR_ADDITIONAL INFORMATION 8046 | PR134 | 228046 | {A:7} | 0 | 0 |  | 745
PR_ADDITIONAL INFORMATION 8048 | PR135 | 228048 | {A:7} | 0 | 0 |  | 745
PR_ADDITIONAL INFORMATION 8023 | PR121 | 228023 | {A:7} | 0 | 0 |  | 745
PR_ADDITIONAL INFORMATION 8052 | PR136 | 228052 | {A:7} | 0 | 0 |  | 745
PR_ADDITIONAL INFORMATION 8054 | PR137 | 228054 | {A:7} | 0 | 0 |  | 745
PR_ADDITIONAL INFORMATION 8030 | PR126 | 228030 | {A:7} | 0 | 0 |  | 745
PR_ADDITIONAL INFORMATION 8058 | PR153 | 228058 | {A:7} | 0 | 0 |  | 745
PR_ADDITIONAL INFORMATION 8006 | PR155 | 228006 | A | 0 | 0 | km/h | 745
PR_ADDITIONAL INFORMATION 8036 | PR164 | 228036 | {A:7} | 0 | 0 |  | 745
PR_ADDITIONAL INFORMATION 8037 | PR165 | 228037 | {A:7} | 0 | 0 |  | 745
PR_ADDITIONAL INFORMATION 8038 | PR166 | 228038 | {A:7} | 0 | 0 |  | 745
PR_ADDITIONAL INFORMATION 8040 | PR167 | 228040 | {A:7} | 0 | 0 |  | 745
PR_ADDITIONAL INFORMATION 8041 | PR168 | 228041 | {A:7} | 0 | 0 |  | 745
PR_ADDITIONAL INFORMATION 8007 | PR156 | 228007 | A | 0 | 0 |  | 745
PR_ADDITIONAL INFORMATION 8008 | PR157 | 228008 | A | 0 | 0 |  | 745
PR_ADDITIONAL INFORMATION 8043 | PR169 | 228043 | {A:7} | 0 | 0 |  | 745
PR_ADDITIONAL INFORMATION 8044 | PR170 | 228044 | {A:7} | 0 | 0 |  | 745
PR_ADDITIONAL INFORMATION 8045 | PR171 | 228045 | {A:7} | 0 | 0 |  | 745
PR_ADDITIONAL INFORMATION 8047 | PR172 | 228047 | {A:7} | 0 | 0 |  | 745
PR_ADDITIONAL INFORMATION 8014 | PR158 | 228014 | A | 0 | 0 |  | 745
PR_ADDITIONAL INFORMATION 8015 | PR159 | 228015 | A | 0 | 0 |  | 745
PR_ADDITIONAL INFORMATION 8049 | PR173 | 228049 | {A:7} | 0 | 0 |  | 745
PR_ADDITIONAL INFORMATION 8050 | PR174 | 228050 | {A:7} | 0 | 0 |  | 745
PR_ADDITIONAL INFORMATION 8051 | PR175 | 228051 | {A:7} | 0 | 0 |  | 745
PR_ADDITIONAL INFORMATION 8053 | PR176 | 228053 | {A:7} | 0 | 0 |  | 745
PR_ADDITIONAL INFORMATION 8021 | PR160 | 228021 | A | 0 | 0 |  | 745
PR_ADDITIONAL INFORMATION 8022 | PR161 | 228022 | A | 0 | 0 |  | 745
PR_ADDITIONAL INFORMATION 8055 | PR177 | 228055 | {A:7} | 0 | 0 |  | 745
PR_ADDITIONAL INFORMATION 8056 | PR178 | 228056 | {A:7} | 0 | 0 |  | 745
PR_ADDITIONAL INFORMATION 8057 | PR179 | 228057 | {A:7} | 0 | 0 |  | 745
PR_ADDITIONAL INFORMATION 8059 | PR180 | 228059 | {A:7} | 0 | 0 |  | 745
PR_ADDITIONAL INFORMATION 8028 | PR162 | 228028 | A | 0 | 0 |  | 745
PR_ADDITIONAL INFORMATION 8029 | PR163 | 228029 | A | 0 | 0 |  | 745
PR_MILEAGE SINCE LAST APPEARANCE OF FAULT | PR081 | 190680 | (E*65536+F*256+G) | 0 | 0 | km | 745
ST_DRIVER'S DOOR | ET053 | 2121 | {A:7} | 0 | 0 |  | 745
ST_BLANK BODY COMPUTER | ET008 | 2144 | {A:7} | 0 | 0 |  | 745
ST_+ AFTER IGNITION PRESENT | ET049 | 2126 | {G:5} | 0 | 0 |  | 745
ST_ETAT PRIVE 2 | ET003 | 2156 | {P:7} | 0 | 0 |  | 745
ST_ETAT PRIVE 5 | ET208 | 2141 | {B:6} | 0 | 0 |  | 745
ST_ETAT PRIVE 6 | ET209 | 2156 | {S:7} | 0 | 0 |  | 745
ST_ETAT PRIVE 7 | ET210 | 2144 | C | 0 | 0 |  | 745
ST_HEATED REAR SCREEN RELAY | ET507 | 2114 | {A:5} | 0 | 0 |  | 745
ST_REVERSE GEAR ENGAGED | ET109 | 214B | {A:6} | 0 | 0 |  | 745
ST_RIGHT INDICATOR REQUEST | ET084 | 215A | {A:6} | 0 | 0 |  | 745
ST_LEFT INDICATOR REQUEST | ET083 | 215A | {A:5} | 0 | 0 |  | 745
ST_HAZARD WARNING LIGHTS BUTTON | ET085 | 215A | {A:4} | 0 | 0 |  | 745
ST_FRONT WASHER REQUEST | ET078 | 214A | {A:7} | 0 | 0 |  | 745
ST_REAR WASHER REQUEST | ET079 | 214A | {A:3} | 0 | 0 |  | 745
ST_REAR SCREEN WIPER PARKED POSITION | ET097 | 214A | {A:4} | 0 | 0 |  | 745
ST_REAR WIPER MOTOR | ET134 | 214A | {A:5} | 0 | 0 |  | 745
ST_WINDSCREEN WIPER PARKED POSITION | ET027 | 214A | {A:6} | 0 | 0 |  | 745
ST_ETAT PRIVE 1 | ET002 | 2127 | {A:5} | 0 | 0 |  | 745
ST_STARTER SWITCH POSITION | ET239 | 2126 | C | 0 | 0 |  | 745
ST_ENGINE IMMOBILISER | ET046 | 213B | {C:7} | 0 | 0 |  | 745
ST_ETAT PRIVE 8 | ET211 | 2141 | {B:5} | 0 | 0 |  | 745
ST_BLANK KEY | ET182 | 2156 | {M:7} | 0 | 0 |  | 745
ST_INJECTION IMMOBILISER CODE | ET229 | 213B | B | 0 | 0 |  | 745
ST_+ 12 V AFTER IGNITION | ET004 | 2126 | {A:6} | 0 | 0 |  | 745
ST_REAR DOORS OR BOOT | ET551 | 2121 | {A:5} | 0 | 0 |  | 745
ST_PASSENGER'S DOOR | ET042 | 2121 | {A:6} | 0 | 0 |  | 745
ST_CENTRAL LOCKING KEY LIGHT | ET148 | 2121 | {I:7} | 0 | 0 |  | 745
ST_CENTRAL DOOR LOCKING BUTTON | ET044 | 2121 | {C:5} | 0 | 0 |  | 745
ST_R.F FRAME VALID | ET336 | 2131 | {CL:7} | 0 | 0 |  | 745
ST_+ 12 V ACCESSORIES | ET165 | 2126 | {A:7} | 0 | 0 |  | 745
ST_RF KEY VALID | ET548 | 2131 | C | 0 | 0 |  | 745
ST_DONGLE | ET664 | 2109 | C | 0 | 0 |  | 745
ST_REAR DE-ICING BUTTON | ET547 | 2114 | {A:7} | 0 | 0 |  | 745
ST_ECONOMY MODE | ET665 | 213C | {F:7} | 0 | 0 |  | 745
ST_CLUTCH START OF TRAVEL SWITCH | ET540 | 212A | {A:6} | 0 | 0 |  | 745
ST_CLUTCH END OF TRAVEL SWITCH | ET541 | 212A | {A:7} | 0 | 0 |  | 745
ST_BONNET | ET634 | 212B | {C:7} | 0 | 0 |  | 745
ST_CLUTCH PEDAL VERY START OF TRAVEL SENSOR | ET635 | 212A | {A:5} | 0 | 0 |  | 745
ST_REAR RIGHT DOOR | ET052 | 2121 | {A:4} | 0 | 0 |  | 745
ST_LEFT HAND REAR DOOR | ET051 | 2121 | {A:5} | 0 | 0 |  | 745
ST_TAILGATE/BOOT OPEN BUTTON | ET326 | 2121 | {C:7} | 0 | 0 |  | 745
ST_TAILGATE / BOOT LID | ET050 | 2121 | {A:3} | 0 | 0 |  | 745
ST_ELECTRIC WINDOWS AUTHORISATION | ET178 | 211A | {A:7} | 0 | 0 |  | 745
ST_KEY ALLOCATED TO THE VEHICLE | ET181 | 2156 | {O:7} | 0 | 0 |  | 745
ST_KEY CODE RECOGNISED BY THE VEHICLE | ET180 | 2156 | {Q:7} | 0 | 0 |  | 745
ST_TRANSPONDER COMMUNICATION | ET659 | 2156 | {P:7} | 0 | 0 |  | 745
ST_MANUAL GEARBOX GEAR LEVER POSITION | ET171 | 214B | {A:7} | 0 | 0 |  | 745
ST_REAR DOORS. LUGGAGE COMPARTMENT OR BONNET | ET667 | 2121 | {A:5} | 0 | 0 |  | 745
ST_TRACKER ACTIVE | ET671 | 2116 | D | 0 | 0 |  | 745
ST_ETAT PRIVE 11 | ET282 | 217A | E | 0 | 0 |  | 745
ST_TRANSPONDER COMMUNICATION | ET674 | 2156 | {A:2} | 0 | 0 |  | 745
ST_DOOR LOCK / UNLOCK HISTORY 1 | ET636 | 2122 | A | 0 | 0 |  | 745
ST_DOOR LOCK / UNLOCK HISTORY 2 | ET637 | 2122 | B | 0 | 0 |  | 745
ST_DOOR LOCK / UNLOCK HISTORY 3 | ET638 | 2122 | C | 0 | 0 |  | 745
ST_DOOR LOCK / UNLOCK HISTORY 4 | ET639 | 2122 | D | 0 | 0 |  | 745
ST_DOOR LOCK / UNLOCK HISTORY 5 | ET640 | 2122 | E | 0 | 0 |  | 745
ST_DOOR LOCK / UNLOCK HISTORY 6 | ET641 | 2122 | F | 0 | 0 |  | 745
ST_DOOR LOCK / UNLOCK HISTORY 7 | ET642 | 2122 | G | 0 | 0 |  | 745
ST_DOOR LOCK / UNLOCK HISTORY 8 | ET643 | 2122 | H | 0 | 0 |  | 745
ST_DOOR LOCK / UNLOCK HISTORY 9 | ET644 | 2122 | I | 0 | 0 |  | 745
ST_DOOR LOCK / UNLOCK HISTORY 10 | ET645 | 2122 | J | 0 | 0 |  | 745
ST_DOOR LOCK / UNLOCK HISTORY 11 | ET646 | 2122 | K | 0 | 0 |  | 745
ST_DOOR LOCK / UNLOCK HISTORY 12 | ET647 | 2122 | L | 0 | 0 |  | 745
ST_DOOR LOCK / UNLOCK HISTORY 13 | ET648 | 2122 | M | 0 | 0 |  | 745
ST_DOOR LOCK / UNLOCK HISTORY 14 | ET649 | 2122 | N | 0 | 0 |  | 745
ST_DOOR LOCK / UNLOCK HISTORY 15 | ET650 | 2122 | O | 0 | 0 |  | 745
ST_DOOR LOCK / UNLOCK HISTORY 16 | ET651 | 2122 | P | 0 | 0 |  | 745
ST_DOOR LOCK / UNLOCK HISTORY 17 | ET652 | 2122 | Q | 0 | 0 |  | 745
ST_DOOR LOCK / UNLOCK HISTORY 18 | ET653 | 2122 | R | 0 | 0 |  | 745
ST_DOOR LOCK / UNLOCK HISTORY 19 | ET654 | 2122 | S | 0 | 0 |  | 745
ST_DOOR LOCK / UNLOCK HISTORY 20 | ET655 | 2122 | T | 0 | 0 |  | 745
ST_VEHICLE OPERATING PHASES | ET496 | 228003 | A | 0 | 0 |  | 745
ST_VEHICLE OUTSIDE LOCKED STATE | ET663 | 228004 | {A:7} | 0 | 0 |  | 745
ST_HAZARD WARNING LIGHTS ILLUMINATION BY ABS | LC018 | 215B | {A:7} | 0 | 0 |  | 745
ST_SECOND FITTING ALARM | LC124 | 210E | {A:7} | 0 | 0 |  | 745
ST_ALARM | LC126 | 2139 | {A:7} | 0 | 0 |  | 745
ST_SELECTIVE OPENING OF DOORS | LC029 | 2123 | {A:7} | 0 | 0 |  | 745
ST_TPMS | LC194 | 2171 | {AG:7} | 0 | 0 |  | 745
ST_AUTOMATIC RELOCKING | LC012 | 2123 | {A:0} | 0 | 0 |  | 745
ST_ACCESS/STARTER TYPE | LC176 | 22100F | {A:7} | 0 | 0 |  | 745
ST_AUTOMATIC REAR WIPER FUNCTION | LC225 | 215E | {A:7} | 0 | 0 |  | 745
ST_REMOTE ENGINE STARTING | LC203 | 22011D | {A:7} | 0 | 0 |  | 745
ST_LUGGAGE COMPARTMENT LOCK | LC227 | 2123 | {A:6} | 0 | 0 |  | 745
ST_STARTING RELAY | LC226 | 2127 | {A:2} | 0 | 0 |  | 745
ST_FAULT FINDING VERSION | MAS1 | 21F0 | F | 0 | 0 |  | 745
ST_FAULT FINDING VERSION | MAS3 | 2171 | {AG:7} | 0 | 0 |  | 745
ST_FAULT FINDING VERSION | MAS4 | 21F0 | F | 0 | 0 |  | 745

## 11092
name | ShortName | ModeAndPID | Column1 | Column2 | Equation | Min Value | Max Value | Units | Header
PR_BOOST PRESSURE WASTEGATE RCO | PR219 | 222000000 | 000000 | 0 | (1.0*(A))/3 | 0 | 0 | % | 7
PR_MANIFOLD PRESSURE | PR421 | 22200 | 00 | 0 | (A*256+B) | 0 | 0 | mbar | 7
PR_WATER TEMPERATURE | PR064 | 222001 | 001 | 1 | (1.0*((A*256+B)-2730))/10 | 0 | 0 | °C | 7
PR_VEHICLE SPEED | PR089 | 222003 | 003 | 3 | (1.0*((A*256+B)))/100 | 0 | 0 | km/h | 7
PR_ENGINE TORQUE | PR015 | 222004 | 004 | 4 | (1.0*((A*256+B)-12800))/32 | 0 | 0 | Nm | 7
PR_COMPUTER SUPPLY VOLTAGE | PR071 | 222005 | 005 | 5 | (1.0*((A*256+B)))/100 | 0 | 0 | V | 7
PR_BATTERY VOLTAGE 12 V | PR074 | 222005 | 005 | 5 | (1.0*((A*256+B)))/100 | 0 | 0 | V | 7
PR_ESTIMATED ENGINE OIL TEMPERATURE | PR877 | 222007 | 007 | 7 | (1.0*((A*256+B)-2730))/10 | 0 | 0 | °C | 7
PR_ATMOSPHERIC PRESSURE | PR035 | 222009 | 009 | 9 | (A*256+B) | 0 | 0 | mbar | 7
PR_PEDAL POTENTIOMETER TRACK 1 VOLTAGE | PR147 | 22200B | 00B | 11 | (1.0*(A*256+B))/1000 | 0 | 0 | V | 7
PR_PEDAL POTENTIOMETER TRACK 2 VOLTAGE | PR148 | 22200C | 00C | 12 | (1.0*(A*256+B))/1000 | 0 | 0 | V | 7
PR_AC REFRIGERANT PRESSURE SENSOR VOLTAGE | PR290 | 22200D | 00D | 13 | (1.0*((A*256+B)))/100 | 0 | 0 | V | 7
ST_COMPUTER + AFTER IGNITION | ET001 | 22200E | 00E | 14 | A | 0 | 0 |  | 7
ST_ETAT PRIVE 2 | ET091 | 22200E | 00E | 14 | A | 0 | 0 |  | 7
ST_BRAKING DETECTED MULTIPLEX SIGNAL | ET759 | 22200F | 00F | 15 | A | 0 | 0 |  | 7
ST_MOTOR | ET038 | 222010 | 010 | 16 | A | 0 | 0 |  | 7
ST_CAMSHAFT / TDC SYNCHRONISATION | ET775 | 222014 | 014 | 20 | A | 0 | 0 |  | 7
ST_FLYWHEEL SIGNAL | ET062 | 222016 | 016 | 22 | A | 0 | 0 |  | 7
ST_AIR CONDITIONING PRESENCE | ET079 | 22201E | 01E | 30 | {A:0} | 0 | 0 |  | 7
PR_SENSORS NO. 1 FEED VOLTAGE | PR215 | 222021 | 021 | 33 | (1.0*(A*256+B))/1000 | 0 | 0 | V | 7
PR_SENSORS NO. 2 FEED VOLTAGE | PR216 | 222022 | 022 | 34 | (1.0*(A*256+B))/1000 | 0 | 0 | V | 7
PR_SENSOR SUPPLY No. 3 VOLTAGE | PR635 | 222023 | 023 | 35 | (A*256+B) | 0 | 0 | mV | 7
PR_IDLE SPEED REFERENCE | PR190 | 222024 | 024 | 36 | (1.0*((A*256+B)))/4 | 0 | 0 | rpm | 7
ST_BRAKE PEDAL. | ET039 | 222025 | 025 | 37 | (A&3) | 0 | 0 |  | 7
ST_BRAKE SWITCH | ET602 | 222025 | 025 | 37 | (A&3) | 0 | 0 |  | 7
ST_WIRED BRAKE CONTACT | ET799 | 222026 | 026 | 38 | A | 0 | 0 |  | 7
PR_ACCELERATOR PEDAL POSITION | PR030 | 22202E | 02E | 46 | (1.0*((A*256+B)))/800 | 0 | 0 | % | 7
PR_INLET CAMSHAFT DEPHASER SETPOINT | PR771 | 222030 | 030 | 48 | (1.0*((A*256+B)))/50 | 0 | 0 |  | 7
PR_INLET CAMSHAFT DEPHASING | PR770 | 222031 | 031 | 49 | (1.0*((A*256+B)))/50 | 0 | 0 |  | 7
PR_INLET CAMSHAFT DEPHASER CONTROL OCR | PR876 | 222033 | 033 | 51 | (1.0*((A*256+B)))/100 | 0 | 0 | % | 7
PR_BRAKE/ACCELERATOR PEDAL INCONSISTENCY | PR1249 | 222036 | 036 | 54 | A | 0 | 0 |  | 7
PR_RV/LV BUTTON VOLTAGE | PR135 | 222039 | 039 | 57 | (1.0*(A*256+B))/1000 | 0 | 0 | V | 7
ST_CRUISE CONTROL FUNCTION | LC166 | 22203A | 03A | 58 | A | 0 | 0 |  | 7
ST_CC/SL CONNECTION AFTER CC BUTTON PRESSED | ET727 | 22203B | 03B | 59 | A | 0 | 0 |  | 7
ST_SPEED LIMITER FUNCTION | LC165 | 22203D | 03D | 61 | A | 0 | 0 |  | 7
ST_CC/SL CONNECTION AFTER SL BUTTON PRESSED | ET728 | 22203E | 03E | 62 | A | 0 | 0 |  | 7
ST_SPEED LIMITER | ET860 | 22203F | 03F | 63 | A | 0 | 0 |  | 7
ST_CRUISE CONTROL/SPEED LIMITER BUTTONS | LC167 | 222041 | 041 | 65 | A | 0 | 0 |  | 7
ST_FIRST START | ET760 | 222047 | 047 | 71 | A | 0 | 0 |  | 7
ST_MOTOR-DRIVEN FAN UNIT REQUEST | ET812 | 22204A | 04A | 74 | A | 0 | 0 |  | 7
ST_CRUISE CONTROL/SPEED LIMITER BUTTONS | ET703 | 22204B | 04B | 75 | A | 0 | 0 |  | 7
ST_CRUISE CONTROL/SPEED LIMITER OPERATION | ET413 | 22204C | 04C | 76 | A | 0 | 0 |  | 7
ST_CC/SL SPEED SIGNAL MONITORING | ET754 | 22204E | 04E | 78 | A | 0 | 0 |  | 7
ST_SL INHIBITED BY INJECTION | ET792 | 22204E | 04E | 78 | A | 0 | 0 |  | 7
ST_ACTUAL VEHICLE SPEED INFO. UNAVAILABLE | ET793 | 22204E | 04E | 78 | A | 0 | 0 |  | 7
ST_DISPLAYED VEHICLE SPEED UNAVAILABLE | ET794 | 22204E | 04E | 78 | A | 0 | 0 |  | 7
ST_ACTUAL VEHICLE SPEED INFO. ABSENT | ET795 | 22204E | 04E | 78 | A | 0 | 0 |  | 7
ST_DISPLAYED VEHICLE SPEED INFO. ABSENT | ET796 | 22204E | 04E | 78 | A | 0 | 0 |  | 7
ST_CHANGE OF VEHICLE SPEED UNIT | ET797 | 22204E | 04E | 78 | A | 0 | 0 |  | 7
ST_CRUISE CONTROL INFO MONITORING | ET753 | 22204F | 04F | 79 | A | 0 | 0 |  | 7
ST_AUTOMATIC GEARBOX IN DEFECT MODE | ET756 | 22204F | 04F | 79 | A | 0 | 0 |  | 7
ST_CLUTCH INFORMATION UNAVAILABLE | ET785 | 22204F | 04F | 79 | A | 0 | 0 |  | 7
ST_CLUTCH INFORMATION ABSENT | ET786 | 22204F | 04F | 79 | A | 0 | 0 |  | 7
ST_BRAKE INFORMATION UNAVAILABLE | ET787 | 22204F | 04F | 79 | A | 0 | 0 |  | 7
ST_BRAKE INFORMATION ABSENT | ET788 | 22204F | 04F | 79 | A | 0 | 0 |  | 7
ST_DECELERATION WITHOUT BRAKE DEPRESSED | ET789 | 22204F | 04F | 79 | A | 0 | 0 |  | 7
ST_SHARP DECEL. WITHOUT BRAKE DEPRESSED | ET790 | 22204F | 04F | 79 | A | 0 | 0 |  | 7
ST_CC INHIBITED BY INJECTION | ET791 | 22204F | 04F | 79 | A | 0 | 0 |  | 7
PR_VEHICLE SPEED DISPLAYED | PR851 | 222050 | 050 | 80 | (1.0*((A*256+B)))/100 | 0 | 0 | km/h | 7
ST_VEHICLE SPEED UNIT | ET767 | 222051 | 051 | 81 | A | 0 | 0 |  | 7
PR_ALTERNATOR POWER | PR1029 | 222057 | 057 | 87 | 10*(A*256+B) | 0 | 0 | W | 7
ST_IDLE SPEED REGULATION | ET428 | 22205A | 05A | 90 | A | 0 | 0 |  | 7
PR_ENGINE TORQUE REFERENCE VALUE | PR1127 | 222069 | 069 | 105 | (1.0*((A*256+B)))/32 | 0 | 0 | Nm | 7
PR_ADDITIONAL INFORMATION 206A | PR1179 | 22206A | 06A | 106 | (A*256+B) | 0 | 0 | s | 7
PR_ADDITIONAL INFORMATION 206B | PR1180 | 22206B | 06B | 107 | (A*256+B) | 0 | 0 | s | 7
ST_CC/SL DEACTIVATION BY DRIVER ACTION | ET556 | 222078 | 078 | 120 | A | 0 | 0 |  | 7
ST_CRUISE CONTROL | ET043 | 222079 | 079 | 121 | A | 0 | 0 |  | 7
ST_STARTER BUTTON | ET691 | 222079 | 079 | 121 | A | 0 | 0 |  | 7
ST_ENGAGE REVERSE GEAR | ET726 | 222079 | 079 | 121 | A | 0 | 0 |  | 7
ST_TRACTION CONTROL/ANTI-YAW CONTROL | ET807 | 222079 | 079 | 121 | A | 0 | 0 |  | 7
ST_PARKING BRAKE | ET808 | 222079 | 079 | 121 | A | 0 | 0 |  | 7
ST_CRUISE CONTROL INHIBITED BY INJECTION | ET834 | 222079 | 079 | 121 | A | 0 | 0 |  | 7
ST_SPEED LIMITER INHIBITED BY INJECTION | ET835 | 222079 | 079 | 121 | A | 0 | 0 |  | 7
PR_DURATION OF RESUME BUTTON PRESS | PR827 | 22207A | 07A | 122 | A | 0 | 0 | s | 7
PR_DURATION OF + BUTTON PRESS | PR828 | 22207B | 07B | 123 | A | 0 | 0 | s | 7
PR_DURATION OF - BUTTON PRESS | PR829 | 22207C | 07C | 124 | A | 0 | 0 | s | 7
PR_DURATION OF SUSPEND BUTTON PRESS | PR830 | 22207D | 07D | 125 | A | 0 | 0 | s | 7
PR_NUMBER OF ABNORMAL CC/SL TRANSITIONS | PR849 | 22207E | 07E | 126 | A | 0 | 0 |  | 7
ST_AIR CONDITIONING AUTHORIZATION | ET116 | 222092 | 092 | 146 | A | 0 | 0 |  | 7
PR_ENGINE SPEED REQUIRED BY AIR CON | PR053 | 222098 | 098 | 152 | (1.0*((A*256+B)))/4 | 0 | 0 | rpm | 7
PR_ALTERNATOR LOAD | PR002 | 222099 | 099 | 153 | (1.0*(A))/2.55 | 0 | 0 | % | 7
PR_IDLE ADAPTIVE CORRECTION | PR606 | 22209A | 09A | 154 | (1.0*((A*256+B)-32768))/32 | 0 | 0 | Nm | 7
PR_NUMBER OF ROTATION OF ENGINE | PR1232 | 22210E | 10E | 270 | (A*16777216+B*65536+C*256+D)+2147483648 | 0 | 0 |  | 7
PR_LAST TORQUEMETER VALUE PROGRAMMED | PR1051 | 222156 | 156 | 342 | A | 0 | 0 |  | 7
ST_FLYWHEEL TARGET PROGRAMMING | ET089 | 22215B | 15B | 347 | A | 0 | 0 |  | 7
PR_ADAPTIVE TORQUEMETER CORRECTION | PR1052 | 22215D | 15D | 349 | (A*256+B)-32768 | 0 | 0 |  | 7
ST_CRANKSHAFT SYNCHRONISATION | ET837 | 222161 | 161 | 353 | A | 0 | 0 |  | 7
PR_CRANKSHAFT SYNCHRONISATION LOSS COUNTER | PR1026 | 222162 | 162 | 354 | (A*256+B) | 0 | 0 |  | 7
PR_NUMBER OF STARTING CYCLES | PR1203 | 222168 | 168 | 360 | (A*65536+B*256+C) | 0 | 0 |  | 7
PR_NUMBER OF STARTING 4 | PR1312 | 222168 | 168 | 360 | (A*65536+B*256+C) | 0 | 0 |  | 7
PR_NUMBER OF STARTING 3 | PR1311 | 222169 | 169 | 361 | (A*65536+B*256+C) | 0 | 0 |  | 7
PR_NUMBER OF STARTING 2 | PR1310 | 22216A | 16A | 362 | (A*65536+B*256+C) | 0 | 0 |  | 7
PR_NUMBER OF STARTING 1 | PR1309 | 22216B | 16B | 363 | (A*65536+B*256+C) | 0 | 0 |  | 7
ST_STOP WARNING LIGHT | ET880 | 222170 | 170 | 368 | A | 0 | 0 |  | 7
ST_ACC FRAME RECEPTION STATUS | ET889 | 222175 | 175 | 373 | (A&7) | 0 | 0 |  | 7
ST_FAULT FINDING VERSION | MAS1 | 2180 | 180 | 384 | F | 0 | 0 |  | 7
PR_MAXIMUM PERMISSIBLE SPEED | PR879 | 222184 | 184 | 388 | 0.01*(A*256+B) | 0 | 0 | km/h | 7
ST_ADDITIONAL INFORMATION 2188 | ET876 | 222188 | 188 | 392 | A | 0 | 0 |  | 7
PR_ADDITIONAL INFORMATION 2190 | PR1306 | 222190 | 190 | 400 | A | 0 | 0 |  | 7
ST_CLUTCH CONTACT MULTIPLEX SIGNAL | ET757 | 222222 | 222 | 546 | A | 0 | 0 |  | 7
ST_VEHICLE SPEED MULTIPLEXED INFORMATION | ET724 | 222225 | 225 | 549 | A | 0 | 0 |  | 7
ST_VEHICLE SPEED DISPLAYED | ET723 | 222226 | 226 | 550 | A | 0 | 0 |  | 7
PR_REFRIGERANT PRESSURE | PR037 | 22222A | 22A | 554 | (1.0*((A*256+B)))/10 | 0 | 0 | bar | 7
ST_MANUAL OR ASSISTED PARKING BRAKE | ET732 | 22222B | 22B | 555 | A | 0 | 0 |  | 7
ST_CLUTCH START OF TRAVEL WIRING SWITCH | ET764 | 22222C | 22C | 556 | A | 0 | 0 |  | 7
ST_CLUTCH PEDAL SWITCH | ET405 | 22222D | 22D | 557 | A | 0 | 0 |  | 7
ST_MANUAL GEARBOX LEVER IN NEUTRAL | ET755 | 22222E | 22E | 558 | A | 0 | 0 |  | 7
ST_CC/SL CONNECTION AUTHORISATION | ET832 | 22222F | 22F | 559 | {A:0} | 0 | 0 |  | 7
ST_SOLENOID VALVE PROGRAMMING INLET CAMSHAFT DEPHASER | ET845 | 222241 | 241 | 577 | A | 0 | 0 |  | 7
PR_IDLE REGULATION INTEGRAL CORRECTION | PR444 | 222246 | 246 | 582 | (1.0*((A*256+B)-32768))/32 | 0 | 0 | Nm | 7
PR_EXHAUST CAMSHAFT SHIFTER SV CONTROL OCR | PR1304 | 22224D | 24D | 589 | 0.01*(A*256+B) | 0 | 0 | % | 7
PR_EXHAUST CAMSHAFT SHIFTER SETPOINT | PR1299 | 22224E | 24E | 590 | 0.02*(A*256+B) | 0 | 0 |  | 7
PR_EXHAUST CAMSHAFT PHASING | PR1298 | 22224F | 24F | 591 | 0.02*(A*256+B) | 0 | 0 |  | 7
ST_ADDITIONAL INFORMATION 2250 | ET877 | 222250 | 250 | 592 | {A:0} | 0 | 0 |  | 7
PR_CAMSHAFT SHIFTER MEASURED POSITION | PR093 | 222255 | 255 | 597 | 0.02*(A*256+B) | 0 | 0 | % | 7
ST_WATER PUMP COMMAND | ET543 | 222264 | 264 | 612 | {A:0} | 0 | 0 |  | 7
PR_BOOST PRESSURE | PR041 | 222401 | 401 | 1025 | (A*256+B) | 0 | 0 | mbar | 7
PR_BOOST PRESSURE REFERENCE VALUE | PR009 | 222402 | 402 | 1026 | (A*256+B) | 0 | 0 | hPa | 7
PR_ADDITIONAL INFORMATION F403 | PR1495 | 22F403 | 403 | 1027 | A | 0 | 0 |  | 7
PR_INLET PRESSURE | PR032 | 22F40B | 40B | 1035 | 10*(A) | 0 | 0 | mbar | 7
PR_MANIFOLD PRESSURE | PR312 | 22240B | 40B | 1035 | (A*256+B) | 0 | 0 | mbar | 7
PR_INLET AIR TEMPERATURE | PR1540 | 22240D | 40D | 1037 | (1.0*((A*256+B)-2730))/10 | 0 | 0 | °C | 7
PR_MOTORISED THROTTLE POSITION REFERENCE | PR492 | 222414 | 414 | 1044 | (1.0*((A*256+B)))/20 | 0 | 0 | % | 7
PR_THROTTLE POSITION MEASURED TRACK 1 | PR118 | 222415 | 415 | 1045 | (1.0*((A*256+B)))/20 | 0 | 0 | % | 7
PR_THROTTLE POSITION MEASURED TRACK 2 | PR119 | 222416 | 416 | 1046 | (1.0*((A*256+B)))/20 | 0 | 0 | % | 7
PR_VOLTAGE MEASURED THROTTLE TRACK 1 | PR539 | 222418 | 418 | 1048 | (A*256+B) | 0 | 0 | mV | 7
PR_VOLTAGE MEASURED THROTTLE TRACK 2 | PR538 | 222419 | 419 | 1049 | (A*256+B) | 0 | 0 | mV | 7
PR_MOTORISED THROTTLE OCR | PR508 | 22241F | 41F | 1055 | (1.0*((A*256+B)-32768))/100 | 0 | 0 | % | 7
PR_AIR FLOW | PR132 | 222422 | 422 | 1058 | (1.0*((A*256+B)))/20 | 0 | 0 | kg/h | 7
PR_MEASURED THROTTLE POSITION | PR429 | 22242F | 42F | 1071 | (1.0*((A*256+B)))/20 | 0 | 0 | % | 7
PR_INLET AIR TEMPERATURE | PR059 | 22243F | 43F | 1087 | (1.0*((A*256+B)-2730))/10 | 0 | 0 | °C | 7
PR_UPSTREAM OXYGEN SENSOR VOLTAGE | PR098 | 222449 | 449 | 1097 | (A*256+B) | 0 | 0 | mV | 7
PR_DOWNSTREAM OXYGEN SENSOR VOLTAGE | PR099 | 22244A | 44A | 1098 | (A*256+B) | 0 | 0 | mV | 7
PR_UPSTREAM O2 SENSOR HEATING OCR | PR1279 | 22244B | 44B | 1099 | (1.0*(A))/3 | 0 | 0 | % | 7
PR_DOWNSTREAM SENSOR HEATING OCR | PR510 | 22244C | 44C | 1100 | (1.0*(A))/3 | 0 | 0 | % | 7
PR_MOT. THROTTLE LOW STOP PROGRAMMED VALUE | PR097 | 222457 | 457 | 1111 | (1.0*((A*256+B)))/20 | 0 | 0 | % | 7
ST_PROGRAMMING THROTTLE LIMITS | ET051 | 22245D | 45D | 1117 | A | 0 | 0 |  | 7
ST_TEST RESULT | ET092 | 222493 | 493 | 1171 | A | 0 | 0 |  | 7
ST_TEST RESULT | ET101 | 222494 | 494 | 1172 | A | 0 | 0 |  | 7
PR_DOWNSTREAM OXYGEN SENSOR | PR927 | 2224C1 | 4C1 | 1217 | (A*256+B) | 0 | 0 |  | 7
PR_DELAY BEFORE UPSTREAM SENSOR HEATING | PR1030 | 2224C4 | 4C4 | 1220 | (A*256+B) | 0 | 0 |  | 7
PR_THROTTLE VALVE SAFE MODE VALUE PROGRAMMED | PR887 | 2224C9 | 4C9 | 1225 | (1.0*((A*256+B)))/20 | 0 | 0 | % | 7
PR_ESTIMATED MANIFOLD PRESSURE | PR1327 | 2224D7 | 4D7 | 1239 | (A*256+B) | 0 | 0 | hPa | 7
ST_UPSTREAM O2 SENSOR HEATING | ET052 | 222506 | 506 | 1286 | A | 0 | 0 |  | 7
PR_DRAIN CUT VALVE DIAGNOSIS | PR1487 | 22251C | 51C | 1308 | 0.01*(A*256+B) | 0 | 0 | hPa | 7
PR_GROSS INLET MANIFOLD PRESSURE | PR1077 | 222533 | 533 | 1331 | (A*256+B) | 0 | 0 | hPa | 7
PR_ADDITIONAL INFORMATION 2534 | PR1488 | 222534 | 534 | 1332 | (A*256+B) | 0 | 0 |  | 7
PR_ADDITIONAL INFORMATION 2536 | PR1489 | 222536 | 536 | 1334 | 0.05*(A*256+B) | 0 | 0 | % | 7
PR_DOUBLE LOOP ADAPTIVE | PR452 | 222573 | 573 | 1395 | 0.0000101725*(A*256+B)-0.3333333 | 0 | 0 |  | 7
ST_COOLING REQUEST BY INJECTION | ET927 | 2225D6 | 5D6 | 1494 | {A:0} | 0 | 0 |  | 7
PR_NUMBER OF OCCURRENCES OF FAULT | PR806 | 190684 | 684 | 1668 | E | 0 | 0 |  | 7
PR_MILEAGE SINCE FAULT LAST DISAPPEARED | PR1028 | 190685 | 685 | 1669 | (E*65536+F*256+G) | 0 | 0 | km | 7
PR_DISTANCE TRAVELLED WITH FAULT PRESENT | PR870 | 190686 | 686 | 1670 | (E*65536+F*256+G) | 0 | 0 | km | 7
PR_DISTANCE WHEN FAULT FIRST OCCURRED | PR869 | 190687 | 687 | 1671 | (E*65536+F*256+G) | 0 | 0 | km | 7
PR_MILEAGE SINCE LAST APPEARANCE OF FAULT | PR804 | 1906FF | 6FF | 1791 | (E*65536+F*256+G) | 0 | 0 | km | 7
PR_IGNITION ADVANCE | PR448 | 222807 | 807 | 2055 | (1.0*(A-70.875))/3 | 0 | 0 | °Crk | 7
ST_FLOW RATE FUNCTION | ET563 | 22281B | 81B | 2075 | A | 0 | 0 |  | 7
ST_FUEL PUMP RELAY CONTROL | ET864 | 22281C | 81C | 2076 | A | 0 | 0 |  | 7
PR_CANISTER BLEED SOLENOID VALVE RCO | PR102 | 222822 | 822 | 2082 | (1.0*((A*256+B)))/655 | 0 | 0 | % | 7
PR_CYLINDER 1 COMBUSTION MISFIRE COUNTER | PR831 | 222841 | 841 | 2113 | (A*256+B) | 0 | 0 |  | 7
PR_CYLINDER 2 COMBUSTION MISFIRE COUNTER | PR832 | 222842 | 842 | 2114 | (A*256+B) | 0 | 0 |  | 7
PR_CYLINDER 3 COMBUSTION MISFIRE COUNTER | PR833 | 222843 | 843 | 2115 | (A*256+B) | 0 | 0 |  | 7
PR_CYLINDER 4 COMBUSTION MISFIRE COUNTER | PR834 | 222844 | 844 | 2116 | (A*256+B) | 0 | 0 |  | 7
PR_CYLINDER 1 KNOCK VALUE | PR469 | 222847 | 847 | 2119 | (A*256+B) | 0 | 0 |  | 7
PR_CYLINDER 2 KNOCK VALUE | PR471 | 222848 | 848 | 2120 | (A*256+B) | 0 | 0 |  | 7
PR_CYLINDER 3 KNOCK VALUE | PR473 | 222849 | 849 | 2121 | (A*256+B) | 0 | 0 |  | 7
PR_CYLINDER 4 KNOCK VALUE | PR475 | 22284A | 84A | 2122 | (A*256+B) | 0 | 0 |  | 7
PR_AVERAGE KNOCK SIGNAL | PR427 | 22284D | 84D | 2125 | A | 0 | 0 |  | 7
ST_RICHNESS REGULATION | ET300 | 22284E | 84E | 2126 | A | 0 | 0 |  | 7
PR_RICHNESS CORRECTION | PR138 | 222850 | 850 | 2128 | (1.0*((A*256+B)+65535))/98304 | 0 | 0 | % | 7
PR_RICHNESS REGULATION PROGRAMMING GAIN | PR625 | 222851 | 851 | 2129 | (1.0*(A+256))/384 | 0 | 0 |  | 7
PR_RICHNESS REGULATION PROGRAMMING OFFSET | PR624 | 222852 | 852 | 2130 | (A*4)-(1.0*512)/1 | 0 | 0 | µs | 7
PR_FUEL FLOW CORRECTION FOR CYLINDER NO. 3 | PR406 | 22285C | 85C | 2140 | 3*A | 0 | 0 | % | 7
ST_ADDITIONAL INFORMATION 2861 | ET865 | 222861 | 861 | 2145 | A | 0 | 0 |  | 7
ST_FUEL PUMP PRIMING COMPLETE | ET866 | 222862 | 862 | 2146 | A | 0 | 0 |  | 7
PR_CONTROLLED COOLANT THERMOSTAT OCR | PR632 | 222871 | 871 | 2161 | 0.3921569*A | 0 | 0 | % | 7
PR_RICHNESS CORRECTION VALUE | PR438 | 222872 | 872 | 2162 | (1.0*((A*256+B)))/1000 | 0 | 0 |  | 7
PR_OPERATING RICHNESS ADAPTIVE | PR139 | 222873 | 873 | 2163 | (1.0*((A*256+B)+65535.167))/98304.251 | 0 | 0 |  | 7
PR_COMBUSTION MISFIRE COUNTER | PR1027 | 222874 | 874 | 2164 | (A*256+B) | 0 | 0 |  | 7
PR_ALCOHOL FUEL ADAPTIVE CORRECTION | PR926 | 22287B | 87B | 2171 | (1.0*((A*256+B)))/655.35 | 0 | 0 | % | 7
PR_RICHNESS ADAPTIVE VALUE | PR772 | 22287C | 87C | 2172 | A | 0 | 0 |  | 7
PR_ADDITIONAL INFORMATION 287F | PR1161 | 22287F | 87F | 2175 | A | 0 | 0 |  | 7
PR_INJECTION FUEL PUMP PWM CONTROL | PR1337 | 222887 | 887 | 2183 | 0.01*(A*256+B) | 0 | 0 | % | 7
ST_MASTERVAC PRESSURE SWITCH SIGNAL | ET551 | 222890 | 890 | 2192 | {A:0} | 0 | 0 |  | 7
ST_MASTERVAC PRESSURE | ET914 | 222891 | 891 | 2193 | {A:0} | 0 | 0 |  | 7
PR_VACUUM PUMP AGEING COUNTER | PR1450 | 222892 | 892 | 2194 | 100*(A*256+B) | 0 | 0 | s | 7
PR_RAIL PRESSURE | PR038 | 2228BD | 8BD | 2237 | 0.1*(A*256+B) | 0 | 0 | bar | 7
PR_RAIL PRESSURE SETTING | PR008 | 2228BE | 8BE | 2238 | 0.1*(A*256+B) | 0 | 0 | bar | 7
PR_LAMBDA VALUE | PR1305 | 2228C5 | 8C5 | 2245 | 0.0000305175*(A*256+B) | 0 | 0 |  | 7
PR_FUEL FLOW | PR017 | 2228C6 | 8C6 | 2246 | 0.08192*(A*256+B) | 0 | 0 | mg/strk | 7
PR_FUEL TANK TEMPERATURE | PR1121 | 2228FF | 8FF | 2303 | 0.1*(A*256+B)-273 | 0 | 0 | °C | 7
PR_ADDITIONAL INFORMATION 2933 | PR1347 | 222933 | 933 | 2355 | 0.1*(A*256+B)-273 | 0 | 0 | °C | 7
ST_GEARBOX RATIO | ET041 | 222C04 | C04 | 3076 | (A&7) | 0 | 0 |  | 7
PR_ADDITIONAL INFORMATION FD42 | PR1059 | 22FD42 | D42 | 3394 | {A:1} | 0 | 0 |  | 7
PR_ADDITIONAL INFORMATION FD43 | PR1060 | 22FD43 | D43 | 3395 | A | 0 | 0 |  | 7
PR_ADDITIONAL INFORMATION FD4D | PR1058 | 22FD4D | D4D | 3405 | {B:0} | 0 | 0 |  | 7
PR_ADDITIONAL INFORMATION FD4E | PR1061 | 22FD4E | D4E | 3406 | A | 0 | 0 |  | 7
PR_RAIL PRESSURE SENSOR VOLTAGE | PR080 | 22FD50 | D50 | 3408 | 0.000152588*(A*256+B) | 0 | 0 | V | 7
PR_INLET PRESSURE SENSOR VOLTAGE | PR078 | 22FD81 | D81 | 3457 | (1.0*((A*256+B)))/6553.595 | 0 | 0 | V | 7
PR_BOOST PRESSURE SENSOR VOLTAGE | PR224 | 22FD82 | D82 | 3458 | (1.0*((A*256+B)))/6553.595 | 0 | 0 | V | 7
PR_AIR TEMPERATURE SENSOR VOLTAGE | PR1257 | 22FD84 | D84 | 3460 | (1.0*((A*256+B)))/6553.595 | 0 | 0 | V | 7
PR_COOLANT TEMPERATURE SENSOR VOLTAGE | PR084 | 22FD8B | D8B | 3467 | (1.0*((A*256+B)))/6535.947 | 0 | 0 | V | 7

## 11094
name | ShortName | ModeAndPID |  | Equation | Min Value | Max Value | Units | Header
PR_STEERING WHEEL ANGLE | PR033 | 220100 | 0100 | 0.1*(A*256+B)-3276.7 | 0 | 0 | d° | 740
PR_TRANSVERSE ACCELERATION | PR036 | 224B0B | 4B0B | 0.02*A-2.54 | 0 | 0 | g | 740
PR_YAW ANGLE | PR034 | 224B0C | 4B0C | 0.2*(A*256+B)-6553.4 | 0 | 0 | °/s | 740
PR_SPEEDO INDEX | PR030 | 224B24 | 4B24 | (A*256+B) | 0 | 0 | mm | 740
PR_TRANSVERSE ACCEL PROGRAMMING OFFSET | PR016 | 224B37 | 4B37 | 0.01*A-1.27 | 0 | 0 | g | 740
PR_SPEED OF REAR L/H WHEEL | PR004 | 224B02 | 4B02 | 0.01*(A*256+B) | 0 | 0 | km/h | 740
PR_PRESSURE SENSOR PROGRAMMING OFFSET | PR017 | 224B39 | 4B39 | 0.2*A-25.4 | 0 | 0 | bar | 740
PR_MASTER CYLINDER PRESSURE | PR107 | 224B0E | 4B0E | A | 0 | 0 | bar | 740
PR_SPEED OF FRONT R/H WHEEL | PR001 | 224B01 | 4B01 | 0.01*(A*256+B) | 0 | 0 | km/h | 740
PR_SPEED OF FRONT L/H WHEEL | PR002 | 224B00 | 4B00 | 0.01*(A*256+B) | 0 | 0 | km/h | 740
PR_SPEED OF REAR R/H WHEEL | PR003 | 224B03 | 4B03 | 0.01*(A*256+B) | 0 | 0 | km/h | 740
PR_COMPUTER SUPPLY VOLTAGE | PR005 | 22012F | 012F | 0.1*A | 0 | 0 | V | 740
PR_PARAMETRE PRIVE 1 | PR043 | 310301 | 0301 | B | 0 | 0 |  | 740
PR_PARAMETRE PRIVE 2 | PR044 | 310301 | 0301 | B | 0 | 0 |  | 740
PR_PARAMETRE PRIVE 3 | PR045 | 310301 | 0301 | B | 0 | 0 |  | 740
PR_PARAMETRE PRIVE 4 | PR046 | 310301 | 0301 | B | 0 | 0 |  | 740
PR_STEERING WHEEL ANGLE PROGRAMMING OFFSET | PR066 | 224B36 | 4B36 | 0.2*A-25.4 | 0 | 0 | d° | 740
PR_COMPUTER CURRENT MILEAGE | PR121 | 224B06 | 4B06 | (1.0*(10*((A*16777216+B*65536+C*256+D)&268435455)))/1000 | 0 | 0 | km | 740
PR_VEHICLE SPEED | PR038 | 224B04 | 4B04 | 0.01*(A*256+B) | 0 | 0 | km/h | 740
PR_LONGITUDINAL ACCELERATION | PR007 | 224B07 | 4B07 | 0.1*A-12.7 | 0 | 0 | m/s² | 740
PR_SUPPLIER NUMBER | PR032 | 224B3D | 4B3D | (A*256+B) | 0 | 0 |  | 740
PR_DISTANCE WHEN FAULT FIRST OCCURRED | PR115 | 224B09 | 4B09 | 0.01*((A*16777216+B*65536+C*256+D)&268435455) | 0 | 0 | km | 740
PR_STEERING WHEEL SPEED | PR127 | 224B42 | 4B42 | 0.1*(A*256+B)-3276.7 | 0 | 0 | °/s | 740
PR_LONGITUDINAL ACCELERATION PROGRAMMING OFFSET | PR114 | 224B38 | 4B38 | 0.0981*A-12.46 | 0 | 0 | m/s | 740
PR_MILEAGE SINCE LAST APPEARANCE OF FAULT | PR104 | 1906FF | 06FF | (E*65536+F*256+G) | 0 | 0 | km | 740
PR_NO. OF CYCLES SINCE FAULT DISAPPEARED | PR105 | 1906FF | 06FF | E | 0 | 0 |  | 740
ST_BRAKE PEDAL | ET017 | 224B11 | 4B11 | A | 0 | 0 |  | 740
ST_BRAKE LIGHTS ON REQUEST | ET105 | 224B10 | 4B10 | A | 0 | 0 |  | 740
ST_HILL START | ET147 | 224B35 | 4B35 | {C:7} | 0 | 0 |  | 740
ST_HILL START | ET148 | 224B35 | 4B35 | {C:6} | 0 | 0 |  | 740
ST_ESP ON/OFF BUTTON | ET023 | 224B58 | 4B58 | A | 0 | 0 |  | 740
ST_ABS FUNCTION | ET018 | 224B35 | 4B35 | {A:4} | 0 | 0 |  | 740
ST_ELECTRONIC BRAKEFORCE DISTRIB. FUNCTION | ET019 | 224B35 | 4B35 | {A:6} | 0 | 0 |  | 740
ST_ENGINE TORQUE CONTROL FUNCTION | ET020 | 224B35 | 4B35 | {B:2} | 0 | 0 |  | 740
ST_EMERGENCY BRAKING ASSISTANCE FUNCTION | ET021 | 224B35 | 4B35 | {B:0} | 0 | 0 |  | 740
ST_TRAJECTORY CONTROL FUNCTION | ET022 | 224B35 | 4B35 | {B:4} | 0 | 0 |  | 740
ST_TRACTION CONTROL FUNCTION | ET029 | 224B35 | 4B35 | {A:0} | 0 | 0 |  | 740
ST_ABS FUNCTION | ET121 | 224B35 | 4B35 | {A:5} | 0 | 0 |  | 740
ST_TRAJECTORY CONTROL FUNCTION | ET122 | 224B35 | 4B35 | {B:5} | 0 | 0 |  | 740
ST_TRACTION CONTROL FUNCTION | ET124 | 224B35 | 4B35 | {A:1} | 0 | 0 |  | 740
ST_ELECTRONIC BRAKEFORCE DISTRIB. FUNCTION | ET125 | 224B35 | 4B35 | {A:7} | 0 | 0 |  | 740
ST_EMERGENCY BRAKING ANTICIPATION FUNCTION | ET127 | 224B35 | 4B35 | {A:6} | 0 | 0 |  | 740
ST_EMERGENCY BRAKING ANTICIPATION FUNCTION | ET128 | 224B35 | 4B35 | {C:4} | 0 | 0 |  | 740
ST_EMERGENCY BRAKING ASSISTANCE FUNCTION | ET129 | 224B35 | 4B35 | {B:1} | 0 | 0 |  | 740
ST_ESP FUNCTION DEACTIVATED | ET130 | 224B35 | 4B35 | {B:7} | 0 | 0 |  | 740
ST_ANTI - ROLLOVER CONTROL FUNCTION | ET131 | 224B35 | 4B35 | {C:2} | 0 | 0 |  | 740
ST_ANTI - ROLLOVER CONTROL FUNCTION | ET132 | 224B35 | 4B35 | {C:1} | 0 | 0 |  | 740
ST_BRAKE DIVE LIMITER FUNCTION | ET133 | 224B35 | 4B35 | {D:5} | 0 | 0 |  | 740
ST_BRAKE DIVE LIMITER FUNCTION | ET134 | 224B35 | 4B35 | {D:4} | 0 | 0 |  | 740
ST_TRACTION CONTROL FUNCTION DEACTIVATED | ET135 | 224B35 | 4B35 | {A:3} | 0 | 0 |  | 740
ST_ENGINE TORQUE CONTROL FUNCTION | ET136 | 224B35 | 4B35 | {B:3} | 0 | 0 |  | 740
ST_EMERGENCY BRAKING ANTICIPATION FUNCTION | ET137 | 224B35 | 4B35 | {C:5} | 0 | 0 |  | 740
ST_DRIVING TYPE | LC021 | 224B3C | 4B3C | A | 0 | 0 |  | 740
ST_HILL START | LC025 | 224B31 | 4B31 | A | 0 | 0 |  | 740
ST_FAULT FINDING VERSION | MAS1 | 224B58 | 4B58 | A | 0 | 0 |  | 740
ST_FAULT FINDING VERSION | MAS2 | 224BBE | 4BBE | A | 0 | 0 |  | 740

## 11119 - CLIMATE
name | ShortName | ModeAndPID |  |  | Equation | Min Value | Max Value | Units | Header
PR_INTERNAL TEMPERATURE | PR001 | 2121 | 121 | 289 | 0.1*(((B*256+C)>4)&1023)-40 | 0 | 0 | °C | 744 | 289 | 1860 | 1571 | 623 | 699 | 1689 | 76
PR_EVAPORATOR TEMPERATURE | PR003 | 2121 | 121 | 289 | 0.1*(((A*256+B)>6)&1023)-40 | -40 | 60 | °C | 744 | 289 | 1860 | 1571 | 623 | 699 | 1689 | 76
PR_PASS. COMPARTMENT FAN PWM VALUE | PR019 | 2121 | 121 | 289 | K | 0 | 0 | % | 744 | 289 | 1860 | 1571 | 623 | 699 | 1689 | 76
PR_HUMIDITY | PR007 | 2121 | 121 | 289 | 0.5*((C*256+D)>4) | 0 | 0 | % | 744 | 289 | 1860 | 1571 | 623 | 699 | 1689 | 76
PR_TEMP. COOLING SYSTEM TRACTION BATTERY | PR051 | 2121 | 121 | 289 | 0.1*((Q*256+R)&1023)-40 | 0 | 0 | °C | 744 | 289 | 1860 | 1571 | 623 | 699 | 1689 | 76
PR_REFRIGERANT PRESSURE | PR016 | 2143 | 143 | 323 | 0.1*(((O*256+P)>1)&511) | 0 | 0 | bar | 744 | 323 | 1860 | 1537 | 601 | 699 | 1689 | 98
PR_CLIMATE CONTROL POWER CONSUMED | PR060 | 2143 | 143 | 323 | 100*((J>3)&31) | 0 | 0 | W | 744 | 323 | 1860 | 1537 | 601 | 699 | 1689 | 98
PR_FAN SPEED | PR008 | 2121 | 121 | 289 | 0.5*S | 0 | 0 | % | 744 | 289 | 1860 | 1571 | 623 | 699 | 1689 | 76
PR_FOOT DISTRIBUTION MOTOR SETPOINT | PR038 | 2127 | 127 | 295 | (A&127) | 0 | 0 | % | 744 | 295 | 1860
PR_FOOTWELL - VENT DISTRIB FLAP POSITION | PR023 | 2127 | 127 | 295 | (G&127) | 0 | 0 | % | 744 | 295 | 1860
PR_RECYCLING FLAP POSITION | PR036 | 2127 | 127 | 295 | (J&127) | 0 | 0 | % | 744 | 295 | 1860
PR_RECIRCULATION MOTOR SETPOINT | PR047 | 2127 | 127 | 295 | (D&127) | 0 | 0 | % | 744 | 295 | 1860
PR_SUNSHINE | PR006 | 2143 | 143 | 323 | 50*(((U*256+V)>4)&31) | 0 | 0 | W/m2 | 744 | 323 | 1860
PR_EXTERNAL TEMPERATURE | PR002 | 2143 | 143 | 323 | ((L*256+M)>2)-40 | 0 | 0 | °C | 744 | 323 | 1860
PR_REFRIGERANT INLET TEMPERATURE | PR078 | 2167 | 167 | 359 | 0.5*(((D*256+E)>4)&1023)-30 | 0 | 0 | °C | 744 | 359 | 1860
PR_REFRIGERANT OUTLET TEMPERATURE | PR079 | 2167 | 167 | 359 | 0.5*(((E*256+F)>2)&1023)-40 | 0 | 0 | °C | 744 | 359 | 1860
PR_COMPRESSOR SPEED REFERENCE | PR080 | 2167 | 167 | 359 | (B*256+C) | 0 | 0 | rpm | 744 | 359 | 1860
PR_HEATING RESISTOR POWER REQUESTED | PR081 | 2143 | 143 | 323 | 100*((J>3)&31) | 0 | 0 | W | 744 | 323 | 1860
PR_NUMBER OF OCCURRENCES OF FAULT | PR042 | 1906FF | 06FF | 1791 | E | 0 | 0 |  | 744 | 1791 | 1860
PR_NO. OF CYCLES SINCE FAULT DISAPPEARED | PR043 | 1906FF | 06FF | 1791 | E | 0 | 0 |  | 744 | 1791 | 1860
PR_MILEAGE SINCE LAST APPEARANCE OF FAULT | PR044 | 1906FF | 06FF | 1791 | (E*65536+F*256+G) | 0 | 0 | km | 744 | 1791 | 1860
ST_COOLANT: UNDER PRESSURE | ET005 | 2121 | 121 | 289 | {Q:2} | 0 | 0 |  | 744 | 289 | 1860
ST_CABIN COOLING ELECTROVALVE | ET159 | 2121 | 121 | 289 | {Q:3} | 0 | 0 |  | 744 | 289 | 1860
ST_AIR CONDITIONING MODE | ET050 | 2144 | 144 | 324 | (((F*256+G)>7)&7) | 0 | 0 |  | 744 | 324 | 1860
ST_TRACTION BATTERY COOLING ELECTROVALVE | ET160 | 2121 | 121 | 289 | {Q:4} | 0 | 0 |  | 744 | 289 | 1860
ST_REFRIGERANT CIRCUIT 2-WAY SOLENOID VALVE | ET181 | 2168 | 138 | 312 | ((E>4)&15) | 0 | 0 |  | 744 | 312 | 1860
ST_REFRIGERANT CIRCUIT 3-WAY SOLENOID VALVE | ET182 | 2168 | 138 | 312 | (E&15) | 0 | 0 |  | 744 | 312 | 1860
ST_HEATING RESISTOR TYPE | LC044 | 2104 | 104 | 260 | A | 0 | 0 |  | 744 | 260 | 1860
ST_TOXICITY SENSOR | LC004 | 210B | 10B | 267 | A | 0 | 0 |  | 744 | 267 | 1860

## 11121 - CLUSTER
name | ShortName | ModeAndPID | Equation | Min Value | Max Value | Units | Header
PR_OIL CHANGE INTERVAL IN KM | PR005 | 220201 | (A*256+B) | 0 | 0 | km | 743
PR_OIL CHANGE INTERVAL IN MILES | PR024 | 220201 | (A*256+B)*(1.0*64)/103 | 0 | 0 | miles | 743
PR_OIL CHANGE FREQUENCY IN DAYS | PR050 | 220202 | (A*256+B) | 0 | 0 | DAYS | 743
PR_OIL CHANGE RANGE:CURRENT VALUE IN KM | PR007 | 220203 | (A*256+B) | 0 | 0 | km | 743
PR_OIL CHANGE RANGE:CURRENT VALUE IN MILES | PR023 | 220203 | (A*256+B)*(1.0*64)/103 | 0 | 0 | miles | 743
PR_OIL SERVICE INTERVAL IN DAYS | PR038 | 220204 | (A*256+B) | 0 | 0 | DAYS | 743
PR_ODOMETER IN KM | PR025 | 220207 | (A*65536+B*256+C) | 0 | 0 | km | 743
PR_ODOMETER IN MILES | PR026 | 220207 | (A*65536+B*256+C)*(1.0*64)/103 | 0 | 0 | miles | 743
PR_BATTERY VOLTAGE 12 V | PR110 | 222006 | (1.0*((A*256+B)))/1000 | 0 | 0 | V | 743
PR_FUEL GAUGE RESISTOR | PR002 | 222005 | (A*256+B) | 0 | 65535 | ohm | 743
PR_FUEL LEVEL DISPLAYED | PR039 | 222203 | (1.0*(A*256+B))/100 | 0 | 655 | Litre | 743
PR_CURRENT FUEL LEVEL | PR040 | 222201 | (1.0*(A*256+B))/100 | 0 | 655 | Litre | 743
PR_MAINTENANCE AUTONOMY INTERVAL IN KM | PR067 | 22020B | (A*256+B) | 0 | 0 | km | 743
PR_MAINTENANCE AUTONOMY INTERVAL IN MILES | PR068 | 22020B | (A*256+B)*(1.0*64)/103 | 0 | 0 | miles | 743
PR_MAINTENANCE AUTONOMY INTERVAL IN DAYS | PR073 | 22020C | (A*256+B) | 0 | 0 | DAYS | 743
PR_MAINTENANCE AUTONOMY:CURRENT VALUE IN KM | PR070 | 22020D | (A*256+B) | 0 | 0 | km | 743
PR_MAINTENANCE AUTONOMY:CURRENT VALUE MILES | PR071 | 22020D | (A*256+B)*(1.0*64)/103 | 0 | 0 | miles | 743
PR_MAINTENANCE AUTONOMY:CURRENT VALUE DAYS | PR074 | 22020E | (A*256+B) | 0 | 0 | DAYS | 743
PR_EXTERNAL TEMPERATURE | PR109 | 22200C | D-40 | 0 | 0 | °C | 743
PR_MILEAGE SINCE LAST APPEARANCE OF FAULT | PR030 | 190680 | (E*65536+F*256+G) | 0 | 0 | km | 743
ST_BRAKE FLUID LEVEL MIN. | ET019 | 222002 | (A&3) | 0 | 0 |  | 743
ST_PARKING BRAKE | ET097 | 222001 | (A&3) | 0 | 0 |  | 743
ST_OIL PRESSURE SWITCH | ET096 | 222008 | (A&3) | 0 | 0 |  | 743
ST_ADAC SCROLL BUTTON | ET030 | 222009 | (A&3) | 0 | 0 |  | 743
ST_WASHER FLUID LEVEL MIN. | ET014 | 222003 | A | 0 | 0 |  | 743
ST_ADAC DISPLAY TYPE | LC003 | 220106 | (A&3) | 0 | 0 |  | 743
ST_DISTANCE UNITS | LC051 | 220104 | {A:0} | 0 | 0 |  | 743
ST_CONSUMPTION MEASUREMENT UNITS | LC054 | 220105 | (A&3) | 0 | 0 |  | 743

## 11124
name | ShortName | ModeAndPID | Equation | Min Value | Max Value | Units | Header
PR_VEHICLE SPEED | PR005 | 229007 | (1.0*((A*256+B)))/100 | 0 | 0 | km/h | 799
PR_NUMBER OF BCM ACTIVATION REQUESTS BY HFM | PR007 | 2119 | (A*256+B) | 0 | 0 |  | 799
PR_NUMBER OF BCM ACTIVATION SUCCESSES BY HFM | PR008 | 2119 | (C*256+D) | 0 | 0 |  | 799
PR_STEERING COLUMN LOCK SUPPLY VOLTAGE | PR002 | 214A | AT | 0 | 0 | V | 799
PR_RF RECEPTION COUNTER CARD | PR010 | 2131 | CF | 0 | 0 |  | 799
PR_NUMBER OF CARDS PROGRAMMED | PR003 | 215C | ((A>5)&7) | 0 | 0 |  | 799
PR_MILEAGE SINCE LAST APPEARANCE OF FAULT | PR006 | 1906FF | (E*65536+F*256+G) | 0 | 0 | km | 799
PR_BATTERY VOLTAGE 12 V | PR004 | 229000 | (1.0*(78*A))/1000 | 0 | 0 | V | 799
PR_VEHICLE SPEED. STEERING COLUMN LOCK | PR001 | 229007 | (1.0*((A*256+B)))/100 | 0 | 0 | km/h | 799
PR_EXTERNAL TEMPERATURE | PR009 | 229002 | A | 0 | 0 | °C | 799
ST_CARD PRESENTED | ET006 | 215A | {N:7} | 0 | 0 |  | 799
ST_ETAT PRIVE 2 | ET029 | 2154 | {R:6} | 0 | 0 |  | 799
ST_CARD TYPE | ET002 | 2159 | {AF:7} | 0 | 0 |  | 799
ST_VEHICLE TYPE | ET025 | 2159 | (AF&15) | 0 | 0 |  | 799
ST_STARTER BUTTON | ET021 | 2126 | {A:6} | 0 | 0 |  | 799
ST_CAUSE OF STEERING COLUMN LOCK FAILURE | ET023 | 229008 | (A*256+B) | 0 | 0 |  | 799
ST_CARD 1 BATTERY | ET007 | 215A | ((J>4)&15) | 0 | 0 |  | 799
ST_CARD 2 BATTERY | ET008 | 215A | (J&15) | 0 | 0 |  | 799
ST_CARD 3 BATTERY | ET009 | 215A | ((K>4)&15) | 0 | 0 |  | 799
ST_CARD 4 BATTERY | ET010 | 215A | (K&15) | 0 | 0 |  | 799
ST_R.F FRAME VALID | ET020 | 2131 | {CL:7} | 0 | 0 |  | 799
ST_LAST CARD AUTHENTICATED | ET011 | 215C | ((I>5)&7) | 0 | 0 |  | 799
ST_INJECTION IMMOBILISER CODE | ET019 | 215B | {A:1} | 0 | 0 |  | 799
ST_BLANK HANDS-FREE-MODULE | ET001 | 2154 | {C:7} | 0 | 0 |  | 799
ST_BLANK CARD | ET004 | 215A | {B:6} | 0 | 0 |  | 799
ST_ENGINE IMMOBILISER | ET018 | 215B | {C:5} | 0 | 0 |  | 799
ST_BLANK COLUMN LOCK | ET022 | 214A | {C:6} | 0 | 0 |  | 799
ST_ETAT PRIVE 4 | ET031 | 214A | {AU:7} | 0 | 0 |  | 799
ST_PASSENGER DOOR HANDS-FREE BUTTON | ET043 | 210A | {B:6} | 0 | 0 |  | 799
ST_DRIVER'S DOOR HANDS-FREE BUTTON | ET044 | 210A | {B:7} | 0 | 0 |  | 799
ST_DONGLE | ET038 | 215B | ((D>3)&3) | 0 | 0 |  | 799
ST_CARD RECOGNISED BY THE VEHICLE | ET041 | 215A | {B:7} | 0 | 0 |  | 799
ST_FEED LEVEL REQUESTED | ET014 | 2126 | {G:5} | 0 | 0 |  | 799
ST_CARD FREQUENCY (IN MHZ) | ET003 | 2159 | AF | 0 | 0 |  | 799
ST_ETAT PRIVE 3 | ET030 | 215A | {B:3} | 0 | 0 |  | 799
ST_ETAT PRIVE 6 | ET033 | 215A | {N:7} | 0 | 0 |  | 799
ST_ETAT PRIVE 7 | ET034 | 215A | {B:7} | 0 | 0 |  | 799
ST_LUGGAGE COMPARTMENT LID HANDS-FREE BUTTON | ET016 | 210A | {B:3} | 0 | 0 |  | 799
ST_VEHICLE OPERATING PHASES | ET024 | 229003 | (A&15) | 0 | 0 |  | 799
ST_VEHICLE OUTSIDE LOCKED STATE | ET042 | 229003 | {A:7} | 0 | 0 |  | 799
ST_HANDS-FREE FUNCTION | LC001 | 210B | A | 0 | 0 |  | 799
ST_CONFIGURATION PRIVEE 3 | LC002 | 2176 | {A:7} | 0 | 0 |  | 799
ST_REMOTE LOCKING BUZZER | LC003 | 2150 | {A:7} | 0 | 0 |  | 799
ST_COLUMN STEERING LOCK | LC005 | 214B | A | 0 | 0 |  | 799

## 11135
name | ShortName | ModeAndPID | Equation | Min Value | Max Value | Units | Header
PR_VEHICLE SPEED | PR003 | 220204 | (1.0*((A*256+B)))/100 | 0 | 254 | km/h | 742
PR_COMPUTER TEMPERATURE | PR008 | 22012E | 2*(signed(A)) | -254 | 254 | °C | 742
PR_VEHICLE SPEED RECALCULATED BY PAS. | PR010 | 220116 | A | 0 | 254 | km/h | 742
PR_TORQUE SENSOR | PR033 | 220112 | (1.0*((signed(A)*256+B)))/10 | -20 | 20 | Nm | 742
PR_CURRENT ABSORBED BY THE MOTOR | PR012 | 22012C | (signed(A)) | -127 | 127 | A | 742
PR_SET CURRENT ABSORBED BY THE MOTOR | PR013 | 220113 | (signed(A)) | -127 | 127 | A | 742
PR_STEERING WHEEL ANGLE SENSOR | PR041 | 220104 | (1.0*((signed(A)*256+B)))/10 | -720 | 720 | d° | 742
PR_ENGINE THERMAL PROTECTION INDICATOR | PR119 | 220160 | A | 0 | 100 | % | 742
PR_ASSISTANCE LEVEL | PR140 | 220115 | A | 0 | 100 | % | 742
PR_BATTERY VOLTAGE 12 V | PR144 | 22012F | (1.0*((A*256+B)))/256 | 0 | 25 | V | 742
PR_STEERING WHEEL ANGLE CALCULATED BY EPS | PR044 | 220173 | 0.1*(signed(A)*256+B) | -720 | 720 | d° | 742
PR_COMPUTER TEMPERATURE 2 | PR053 | 22017F | 2*(signed(A)) | -254 | 254 | °C | 742
PR_STEERING WHEEL SPEED CALCULATED BY EPAS | PR049 | 220185 | (1.0*((signed(A)*256+B)))/10 | -2000 | 2000 | °/s | 742
PR_STEERING WHEEL ANGLE VALIDITY LEVEL EPAS | PR045 | 220186 | A | 0 | 0 |  | 742
PR_SPORT MODE FAULT COUNTER | PR047 | 220188 | A | 0 | 0 |  | 742
PR_REFERENCE ESM VOLTAGE FROM EPS | PR046 | 220172 | 0.25*A | 11.5 | 15 | V | 742
PR_No.+ AFTER IGN WITH STORED FAULT | PR141 | 22011E | A | 0 | 255 |  | 742
PR_INTERNAL FAULT CODE | PR143 | 220163 | A | 0 | 0 |  | 742
PR_MILEAGE SINCE LAST APPEARANCE OF FAULT | PR026 | 1906FF | (E*65536+F*256+G) | 0 | 0 | km | 742
PR_MILEAGE | PR043 | 220207 | 0.01*(A*65536+B*256+C) | 0 | 0 | km | 742
ST_ENGINE STATUS | ET006 | 220501 | A | 0 | 0 |  | 742
ST_FAULT INDICATOR | ET025 | 22011A | A | 0 | 0 |  | 742
ST_ENGINE HEAT PROTECTION | ET011 | 22015E | A | 0 | 0 |  | 742
ST_ELECTRICAL DAMPER AT STOP | ET012 | 22012A | A | 0 | 0 |  | 742
ST_SPORT MODE REQUESTED BY VEHICLE | ET018 | 22017B | A | 0 | 0 |  | 742
ST_SPORT MODE REQUESTED BY THE DRIVER | ET030 | 22017C | A | 0 | 0 |  | 742
ST_VEHICLE MODE | ET033 | 22017D | A | 0 | 0 |  | 742
ST_SPORT MODE CONDITIONS | ET031 | 22017E | A | 0 | 0 |  | 742
ST_DIAGNOSTIC | ET016 | 22017A | A | 0 | 0 |  | 742
ST_IGNITION STATUS | ET007 | 220131 | A | 0 | 0 |  | 742
ST_ELECTRIC POWER-ASSISTED STEERING PHASE | ET015 | 220119 | (signed(A)) | 0 | 0 |  | 742

## 11207 - TRANS
name | ShortName | ModeAndPID | Equation | Min Value | Max Value | Units | Header
ST_KICK DOWN | ET005 | 21A5 | AI | 0 | 0 |  | 70
ST_GEAR LEVER POSITION | ET012 | 222D4C | A | 0 | 0 |  | 70
ST_BRAKE PEDAL | ET018 | 21A6 | I | 0 | 0 |  | 70
ST_ENGINE RUNNING. | ET032 | 2.22e+38 | G | 0 | 0 |  | 70
ST_HANDBRAKE POSITION RECOGNITION | ET049 | 222D11 | {A:1} | 0 | 0 |  | 70
ST_PULSE LEVER DOWN SWITCH | ET127 | 222D0F | {A:2} | 0 | 0 |  | 70
ST_PULSE LEVER UP SWITCH | ET128 | 222D0F | {A:3} | 0 | 0 |  | 70
ST_CRUISE CONTROL | ET137 | 21A5 | AF | 0 | 0 |  | 70
ST_CURRENT GEAR POSITION | ET235 | 222C46 | A | 0 | 0 |  | 70 | C46 | 3142 | 44.8857 | 2C
ST_UPSHIFT PADDLE | ET243 | 222D0F | A | 0 | 0 |  | 70
ST_DOWNSHIFT PADDLE | ET244 | 222D0F | A | 0 | 0 |  | 70
ST_CLUTCH 1 | ET261 | 21A7 | P | 0 | 0 |  | 70
ST_CLUTCH 2 | ET262 | 21A7 | Q | 0 | 0 |  | 70
ST_ENGAGED GEAR OF GEARBOX INPUT 1 | ET285 | 222D3F | B | 0 | 0 |  | 70
ST_ENGAGED GEAR OF GEARBOX INPUT 2 | ET286 | 222D3F | A | 0 | 0 |  | 70
ST_INPUT SHAFT SPEED SENSORS | ET287 | 2169 | (signed(A)*256+B) | 0 | 0 |  | 70
ST_SHIFT LEVER CONTROL | ET291 | 222C05 | A | 0 | 0 |  | 70
ST_CLUTCH 1 TORQUE | ET301 | 2.22e+37 | E | 0 | 0 |  | 70
ST_CLUTCH 2 TORQUE | ET302 | 2.22e+37 | E | 0 | 0 |  | 70
ST_ADDITIONAL INFORMATION 2D4D | ET311 | 222D4D | A | 0 | 0 |  | 70
ST_ADDITIONAL INFORMATION 2D4E | ET312 | 222D4E | A | 0 | 0 |  | 70
ST_ENGINE STATUS | ET313 | 2.22e+38 | K | 0 | 0 |  | 70
ST_FAULT FINDING VERSION | MAS1 | 2180 | F | 0 | 0 |  | 70
ST_FAULT FINDING VERSION | MAS2 | 2180 | F | 0 | 0 |  | 70
PR_GEARBOX OIL TEMPERATURE | PR004 | 21A6 | AF-40 | 0 | 0 | °C | 70
PR_ENGINE SPEED | PR006 | 21A7 | (1.0*((signed(A)*256+B)))/2 | 0 | 0 | rpm | 70
PR_SELECTION POSITION | PR016 | 21A6 | (1.0*(signed(AK)*256+AL))/64 | 0 | 0 | % | 70
PR_ENGINE TORQUE | PR019 | 222004 | (1.0*((signed(A)*256+B)))/8 | 0 | 0 | Nm | 70
PR_ACCELERATOR PEDAL POSITION | PR022 | 21A1 | (1.0*((E*256+F)))/8 | 0 | 0 | % | 70
PR_CLUTCH 1 SOLEN. VALVE CONTROL CURRENT | PR051 | 222D37 | (1.0*((A*256+B)))/128 | 0 | 0 | A | 70
PR_CLUTCH 2 SOLEN. VALVE CONTROL CURRENT | PR055 | 222D38 | (1.0*((A*256+B)))/128 | 0 | 0 | A | 70
PR_ACCEL. PEDAL CALCULATED POSITION | PR067 | 222044 | A | 0 | 0 | % | 70
PR_MILEAGE SINCE LAST APPEARANCE OF FAULT | PR068 | 190680 | (E*65536+F*256+G) | 0 | 0 | km | 70
PR_NUMBER OF OCCURRENCES OF FAULT | PR070 | 190682 | E | 0 | 0 |  | 70
PR_VEHICLE SPEED INFORMATION | PR076 | 21A7 | (1.0*((M*256+N)))/16 | 0 | 0 | km/h | 70
PR_EFFECTIVE ENGINE TORQUE | PR106 | 222037 | (1.0*((signed(A)*256+B)))/8 | 0 | 0 | rpm | 70
PR_THEORETICAL ENGINE TORQUE | PR122 | 2.22e+47 | (1.0*((signed(K)*256+L)))/8 | 0 | 0 | Nm | 70
PR_COOLANT TEMPERATURE | PR145 | 21A5 | C-40 | 0 | 0 | °C | 70
PR_BATTERY VOLTAGE 12 V | PR178 | 21A7 | O | 0 | 0 | V | 70
PR_GEARBOX INPUT 1 SPEED | PR215 | 21A7 | (1.0*((signed(C)*256+D)))/2 | 0 | 0 | rpm | 70
PR_GEARBOX INPUT 2 SPEED | PR216 | 21A7 | (1.0*((signed(E)*256+F)))/2 | 0 | 0 | rpm | 70
PR_COMPUTER INTERNAL TEMPERATURE | PR217 | 222D1A | (1.0*((B*256+A)))/4 | 0 | 0 | °C | 70
PR_EXTERNAL AIR TEMPERATURE | PR218 | 2.22e+32 | (signed(G)*256+H) | 0 | 0 | °C | 70
PR_CLUTCH 1 TEMPERATURE | PR219 | 21A7 | (1.0*((signed(I)*256+J)))/4 | 0 | 0 | °C | 70
PR_CLUTCH 2 TEMPERATURE | PR220 | 21A7 | (1.0*((signed(K)*256+L)))/4 | 0 | 0 | °C | 70
PR_CLUTCH 1 TOUCH POINT | PR221 | 2133 | (1.0*((signed(C)*256+D)))/100 | 0 | 0 | mm | 70
PR_CLUTCH 2 TOUCH POINT | PR222 | 2163 | (1.0*((signed(C)*256+D)))/100 | 0 | 0 | mm | 70
PR_TOTAL DISTANCE TRAVELLED IN KM | PR224 | 2.22e+32 | (1.0*((signed(A)*16777216+B*65536+C*256+D)))/100 | 0 | 0 | km | 70
PR_BATTERY UNDERVOLTAGE | PR258 | 2.22e+39 | (1.0*((signed(I)*256+J)))/512 | 0 | 0 | V | 70
PR_BATTERY OVERVOLTAGE | PR259 | 2.22e+39 | (1.0*((signed(G)*256+H)))/512 | 0 | 0 | V | 70
PR_ODD SHIFT FORK CURRENT | PR263 | 222D2F | (1.0*((signed(A)*256+B)))/128 | 0 | 0 | A | 70
PR_EVEN SHIFT FORK CURRENT | PR264 | 222D30 | (1.0*((signed(A)*256+B)))/128 | 0 | 0 | A | 70
PR_CLUTCH 1 ESTIMATED TORQUE | PR265 | 2.22e+37 | (1.0*((signed(F)*256+G)))/8 | 0 | 0 | Nm | 70
PR_CLUTCH 2 ESTIMATED TORQUE | PR266 | 2.22e+37 | (1.0*((signed(F)*256+G)))/8 | 0 | 0 | Nm | 70
PR_CLUTCH 1 TORQUE DESIRED | PR267 | 2.22e+37 | (1.0*((signed(L)*256+M)))/8 | 0 | 0 | Nm | 70
PR_CLUTCH 2 TORQUE DESIRED | PR268 | 2.22e+37 | (1.0*((signed(L)*256+M)))/8 | 0 | 0 | Nm | 70
PR_MAXIMUM ENGINE TORQUE ALLOWED | PR273 | 222037 | (1.0*((signed(A)*256+B)))/8 | 0 | 0 | Nm | 70
PR_CLUTCH 1 TORQUE REQUESTED | PR276 | 2.22e+37 | (1.0*((signed(J)*256+K)))/8 | 0 | 0 | Nm | 70
PR_CLUTCH 2 TORQUE REQUESTED | PR277 | 2.22e+37 | (1.0*((signed(J)*256+K)))/8 | 0 | 0 | Nm | 70
PR_SPEED OF FRONT L/H WHEEL | PR285 | 222D44 | (1.0*((signed(A)*256+B)))/24 | 0 | 0 | rpm | 70
PR_SPEED OF FRONT R/H WHEEL | PR286 | 222D43 | (1.0*((signed(A)*256+B)))/24 | 0 | 0 | rpm | 70
PR_ADDITIONAL INFORMATION 2D81 | PR305 | 222D81 | (1.0*(A*256+B))/8 | 0 | 0 | % | 70
PR_FRONT LEFT HAND WHEEL SPEED SENSOR | PR349 | 222D44 | (1.0*((signed(A)*256+B)))/24 | 0 | 0 | rpm | 70
PR_FRONT RIGHT HAND WHEEL SPEED SENSOR | PR350 | 222D43 | (1.0*((signed(A)*256+B)))/24 | 0 | 0 | rpm | 70
PR_REAR LEFT HAND WHEEL SPEED SENSOR | PR351 | 222D46 | (1.0*((signed(A)*256+B)))/24 | 0 | 0 | rpm | 70
PR_REAR RIGHT HAND WHEEL SPEED SENSOR | PR352 | 222D45 | (1.0*((signed(A)*256+B)))/24 | 0 | 0 | rpm | 70
PR_ACCELERATOR PEDAL PRESSED SPEED | PR353 | 222D49 | A | 0 | 0 |  | 70
PR_LAUNCH CONTROL COUNTER | PR533 | 2142 | (N*256+O) | 0 | 0 |  | 70
PR_LAUNCH CONTROL - OCCURRENCE 1 | PR534 | 222DE1 | (1.0*(signed(A)*16777216+B*65536+C*256+D))/100 | 0 | 0 | km | 70
PR_LAUNCH CONTROL - OCCURRENCE 2 | PR535 | 222DE1 | (1.0*(signed(E)*16777216+F*65536+G*256+H))/100 | 0 | 0 | km | 70
PR_LAUNCH CONTROL - OCCURRENCE 3 | PR536 | 222DE1 | (1.0*(signed(I)*16777216+J*65536+K*256+L))/100 | 0 | 0 | km | 70
PR_LAUNCH CONTROL - OCCURRENCE 4 | PR537 | 222DE1 | (1.0*(signed(M)*16777216+N*65536+O*256+P))/100 | 0 | 0 | km | 70
PR_LAUNCH CONTROL - OCCURRENCE 5 | PR538 | 222DE1 | (1.0*(signed(Q)*16777216+R*65536+S*256+T))/100 | 0 | 0 | km | 70
PR_LAUNCH CONTROL - OCCURRENCE 6 | PR539 | 222DE1 | (1.0*(signed(U)*16777216+V*65536+W*256+X))/100 | 0 | 0 | km | 70
PR_LAUNCH CONTROL - OCCURRENCE 7 | PR540 | 222DE1 | (1.0*(signed(Y)*16777216+Z*65536+AA*256+AB))/100 | 0 | 0 | km | 70
PR_LAUNCH CONTROL - OCCURRENCE 8 | PR541 | 222DE1 | (1.0*(signed(AC)*16777216+AD*65536+AE*256+AF))/100 | 0 | 0 | km | 70
PR_LAUNCH CONTROL - OCCURRENCE 9 | PR542 | 222DE1 | (1.0*(signed(AG)*16777216+AH*65536+AI*256+AJ))/100 | 0 | 0 | km | 70
PR_LAUNCH CONTROL - OCCURRENCE 10 | PR543 | 222DE1 | (1.0*(signed(AK)*16777216+AL*65536+AM*256+AN))/100 | 0 | 0 | km | 70

## 11258 - HANDS FREE
name | ShortName | ModeAndPID | Equation | Min Value | Max Value | Units | Header
PR_RSSI RECEPTION LEVEL | PR003 | 22FD1D | A | 0 | 100 |  | 7CA
PR_MILEAGE SINCE LAST APPEARANCE OF FAULT | PR002 | 1906FF | (E*65536+F*256+G) | 0 | 0 | km | 7CA
ST_INTERNET APPLICATION | ET010 | 226C6F | ((D>6)&3) | 0 | 0 |  | 7CA
ST_LIVE SERVICES | ET011 | 226C6F | ((E>2)&3) | 0 | 0 |  | 7CA
ST_LOCATION OF THE CHARGING TERMINAL | ET019 | 226C6F | (A&3) | 0 | 0 |  | 7CA
ST_TRACTION BATTERY CHARGE LEVEL | ET016 | 226C6F | ((A>4)&3) | 0 | 0 |  | 7CA
ST_TRACTION BATTERY HISTORY | ET017 | 226C6F | ((A>6)&3) | 0 | 0 |  | 7CA
ST_REMOTE CHARGE START | ET020 | 226C6F | (B&3) | 0 | 0 |  | 7CA
ST_CHARGE SCHEDULER | ET021 | 226C6F | ((B>2)&3) | 0 | 0 |  | 7CA
ST_PASSENGER COMPARTMENT AIR CONDITIONING | ET022 | 226C6F | ((B>4)&3) | 0 | 0 |  | 7CA
ST_LOW TRACTION BATTERY WARNING | ET018 | 226C6F | (C&3) | 0 | 0 |  | 7CA
ST_TRACTION BATTERY LEVEL HISTORY | ET014 | 226C6F | ((C>2)&3) | 0 | 0 |  | 7CA
ST_TRACTION BATTERY CHARGE AUTHORIZATION | ET015 | 226C6F | ((C>4)&3) | 0 | 0 |  | 7CA
ST_ETAT PRIVE 1 | ET007 | 22FE81 | A | 0 | 0 |  | 7CA

## 11290
name | ShortName | ModeAndPID | Equation | Min Value | Max Value | Units | Header
PR_NUMBER OF STARTING 3 | PR047 | 2133 | (E*16777216+F*65536+G*256+H) | 0 | 0 |  | 74D
PR_NUMBER OF STARTING 4 | PR048 | 2133 | (M*16777216+N*65536+O*256+P) | 0 | 0 |  | 74D
PR_NUMBER OF STARTING 1 | PR045 | 2133 | (A*16777216+B*65536+C*256+D) | 0 | 0 |  | 74D
PR_NUMBER OF STARTING 2 | PR046 | 2133 | (I*16777216+J*65536+K*256+L) | 0 | 0 |  | 74D
PR_ALTERNATOR LOAD | PR010 | 228057 | 0.39063*(A*256+B) | 0 | 0 | % | 74D
PR_STATE OF CHARGE BATTERY | PR043 | 2147 | (C*256+D)*0.01 | 0 | 0 | % | 74D
PR_WINDSCREEN WIPER INTERMITTENT WIPE | PR056 | 2102 | 0.001*(C*256+D) | 0 | 0 | V | 74D
PR_FAULT APPEARANCE COUNTER | PR044 | 2174 | Y | 0 | 0 |  | 74D
PR_FAULT APPEARANCE COUNTER | PR066 | 2174 | S | 0 | 0 |  | 74D
PR_FAULT APPEARANCE COUNTER | PR067 | 2174 | V | 0 | 0 |  | 74D
PR_FAULT APPEARANCE COUNTER | PR068 | 2174 | P | 0 | 0 |  | 74D
PR_FAULT APPEARANCE COUNTER | PR069 | 2174 | W | 0 | 0 |  | 74D
PR_FAULT APPEARANCE COUNTER | PR070 | 2174 | Q | 0 | 0 |  | 74D
PR_FAULT APPEARANCE COUNTER | PR071 | 2174 | X | 0 | 0 |  | 74D
PR_FAULT APPEARANCE COUNTER | PR072 | 2174 | R | 0 | 0 |  | 74D
PR_MILEAGE SINCE LAST APPEARANCE OF FAULT | PR015 | 1906FF | (1.0*(E*65536+F*256+G))/100 | 0 | 0 | km | 74D
PR_FAULT APPEARANCE COUNTER | PR073 | 2174 | T | 0 | 0 |  | 74D
PR_NO. OF CYCLES SINCE FAULT DISAPPEARED | PR016 | 190681 | E | 0 | 0 |  | 74D
PR_FAULT APPEARANCE COUNTER | PR074 | 2174 | Z | 0 | 0 |  | 74D
PR_NUMBER OF OCCURRENCES OF FAULT | PR017 | 190682 | E | 0 | 0 |  | 74D
PR_FAULT APPEARANCE COUNTER | PR075 | 2174 | O | 0 | 0 |  | 74D
PR_FAULT APPEARANCE COUNTER | PR076 | 2174 | U | 0 | 0 |  | 74D
PR_FAULT APPEARANCE COUNTER | PR077 | 2174 | N | 0 | 0 |  | 74D
PR_BATTERY VOLTAGE 12 V | PR004 | 228049 | 0.0625*(A*256+B) | 0 | 0 | V | 74D
PR_12 V BATTERY CURRENT SENSOR VOLTAGE | PR053 | 228049 | 0.0625*(A*256+B) | 0 | 0 | V | 74D
PR_BATTERY VOLTAGE 12 V | PR089 | 228049 | 0.015625*(A*256+B)+6 | 0 | 0 | V | 74D
ST_WIPER STALK POSITION: SLOW SPEED | ET108 | 2110 | {B:0} | 0 | 0 |  | 74D
ST_WIPER STALK POSITION: FAST SPEED | ET109 | 2110 | {B:1} | 0 | 0 |  | 74D
ST_WINDSCREEN WIPER STALK POSITION: PARKED | ET110 | 2110 | {C:7} | 0 | 0 |  | 74D
ST_LIGHTING COMMAND: MANUAL POSITION | ET117 | 2110 | {A:1} | 0 | 0 |  | 74D
ST_LIGHTS AUTOMATIC ILLUMINATION | ET120 | 2110 | {A:7} | 0 | 0 |  | 74D
ST_SIDE LIGHT REQUEST. | ET085 | 2110 | {B:6} | 0 | 0 |  | 74D
ST_DIPPED BEAM REQUEST. | ET121 | 2110 | {A:3} | 0 | 0 |  | 74D
ST_MAIN BEAM REQUEST | ET119 | 2110 | {A:4} | 0 | 0 |  | 74D
ST_HEADLIGHT FLASH REQUEST | ET116 | 2110 | {A:2} | 0 | 0 |  | 74D
ST_FRONT FOG LIGHTS REQUEST | ET055 | 2110 | {A:5} | 0 | 0 |  | 74D
ST_REAR FOG LIGHTS REQUEST | ET118 | 2110 | {A:0} | 0 | 0 |  | 74D
ST_DRIVER PRESENCE SENSOR CIRCUIT | ET105 | 228022 | A | 0 | 0 |  | 74D
ST_CONFIGURATION PRIVEE 1 | LC022 | 2116 | {A:5} | 0 | 0 |  | 74D
ST_ESM CONFIGURATION | LC021 | 216B | {A:7} | 0 | 0 |  | 74D
ST_CONFIGURATION PRIVEE 7 | LC028 | 2153 | {V:6} | 0 | 0 |  | 74D
ST_CONFIGURATION PRIVEE 9 | LC031 | 2164 | {D:0} | 0 | 0 |  | 74D
ST_CONFIGURATION PRIVEE 10 | LC032 | 2164 | {E:7} | 0 | 0 |  | 74D
ST_CONFIGURATION PRIVEE 11 | LC033 | 2164 | {E:3} | 0 | 0 |  | 74D
ST_CONFIGURATION PRIVEE 12 | LC034 | 2164 | {E:2} | 0 | 0 |  | 74D
ST_CONFIGURATION PRIVEE 13 | LC035 | 2164 | {D:7} | 0 | 0 |  | 74D
ST_CONFIGURATION PRIVEE 8 | LC030 | 2164 | {D:3} | 0 | 0 |  | 74D
ST_CONFIGURATION PRIVEE 14 | LC036 | 2164 | {E:1} | 0 | 0 |  | 74D
ST_CONFIGURATION PRIVEE 15 | LC037 | 2164 | {F:4} | 0 | 0 |  | 74D
ST_CONFIGURATION PRIVEE 16 | LC038 | 2164 | {F:3} | 0 | 0 |  | 74D
ST_SCANDINAVIAN RUNNINGS LIGHTS | LC029 | 2164 | {F:2} | 0 | 0 |  | 74D
ST_CONFIGURATION PRIVEE 18 | LC040 | 2164 | {F:0} | 0 | 0 |  | 74D
ST_CONFIGURATION PRIVEE 19 | LC041 | 2164 | {G:7} | 0 | 0 |  | 74D
ST_SWITZERLAND | LC054 | 2164 | {G:6} | 0 | 0 |  | 74D
ST_CONFIGURATION PRIVEE 20 | LC042 | 2164 | {D:6} | 0 | 0 |  | 74D
ST_CONFIGURATION PRIVEE 21 | LC043 | 2164 | {D:5} | 0 | 0 |  | 74D
ST_CONFIGURATION PRIVEE 22 | LC044 | 2164 | {D:4} | 0 | 0 |  | 74D
ST_CONFIGURATION PRIVEE 23 | LC045 | 2164 | {E:6} | 0 | 0 |  | 74D
ST_CONFIGURATION PRIVEE 24 | LC046 | 2164 | {E:5} | 0 | 0 |  | 74D
ST_CONFIGURATION PRIVEE 25 | LC047 | 2164 | {E:4} | 0 | 0 |  | 74D
ST_CONFIGURATION PRIVEE 26 | LC048 | 2164 | {E:0} | 0 | 0 |  | 74D
ST_CONFIGURATION PRIVEE 27 | LC049 | 2164 | {F:7} | 0 | 0 |  | 74D
ST_CONFIGURATION PRIVEE 28 | LC050 | 2164 | {F:6} | 0 | 0 |  | 74D
ST_CONFIGURATION PRIVEE 29 | LC051 | 2164 | {F:5} | 0 | 0 |  | 74D
ST_CONFIGURATION PRIVEE 30 | LC052 | 2164 | {D:2} | 0 | 0 |  | 74D
ST_CONFIGURATION PRIVEE 31 | LC053 | 2164 | {D:1} | 0 | 0 |  | 74D
ST_STOP AND START CONFIGURATION | LC019 | 216B | {A:6} | 0 | 0 |  | 74D
ST_MULTIPLE 12V BATTERIES | LC060 | 215F | {A:7} | 0 | 0 |  | 74D
ST_CONFIGURATION PRIVEE 2 | LC024 | 213B | {O:6} | 0 | 0 |  | 74D
ST_FAULT FINDING VERSION | MAS4 | 2167 | {BK:5} | 0 | 0 |  | 74D
ST_FAULT FINDING VERSION | MAS5 | 2164 | {F:0} | 0 | 0 |  | 74D

## 11293 - UPA
name | ShortName | ModeAndPID | Equation | Min Value | Max Value | Units | Header
PR_RIGHT-HAND REAR OUTER DISTANCE SENSOR | PR003 | 222037 | J | 0 | 255 | cm | 74E
PR_LEFT-HAND REAR OUTER DISTANCE SENSOR | PR001 | 222037 | A | 0 | 255 | cm | 74E
PR_RIGHT-HAND REAR INNER DISTANCE SENSOR | PR004 | 222037 | G | 0 | 255 | cm | 74E
PR_LEFT-HAND REAR INNER DISTANCE SENSOR | PR002 | 222037 | D | 0 | 255 | cm | 74E
PR_RIGHT-HAND FRONT EXTERNAL SENSOR DISTANCE | PR024 | 222038 | J | 0 | 255 | cm | 74E
PR_LEFT-HAND FRONT EXTERNAL SENSOR DISTANCE | PR021 | 222038 | A | 0 | 255 | cm | 74E
PR_RIGHT-HAND FRONT INTERNAL SENSOR DISTANCE | PR023 | 222038 | G | 0 | 255 | cm | 74E
PR_LEFT-HAND FRONT INTERNAL SENSOR DISTANCE | PR022 | 222038 | D | 0 | 255 | cm | 74E
PR_LEFT-HAND FRONT SIDE DISTANCE SENSOR | PR032 | 222311 | ((B&63))*10 | 0 | 253 | cm | 74E
PR_LEFT-HAND REAR SIDE DISTANCE SENSOR | PR034 | 222311 | (((A>2)&63))*10 | 0 | 253 | cm | 74E
PR_CARAVAN TOWING DISTANCE | PR026 | 22200D | A | 0 | 0 | cm | 74E
PR_RIGHT-HAND FRONT SIDE DISTANCE SENSOR | PR031 | 222312 | ((B&63))*10 | 0 | 255 | cm | 74E
PR_RIGHT-HAND REAR SIDE DISTANCE SENSOR | PR033 | 222312 | (((A>2)&63))*10 | 0 | 255 | cm | 74E
PR_VEHICLE SPEED | PR029 | 222030 | (1.0*((A*256+B)))/100 | 0 | 0 | km/h | 74E
PR_COMPUTER SUPPLY VOLTAGE | PR020 | 222031 | (1.0*(A))/10 | 0 | 0 | V | 74E
ST_TRAILER PRESENT | ET006 | 222034 | {A:1} | 0 | 0 |  | 74E
ST_HANDS-FREE PARKING LED | ET009 | 222034 | {A:2} | 0 | 0 |  | 74E
ST_SENSOR VOLTAGE | ET005 | 222032 | {A:0} | 0 | 0 |  | 74E
ST_PARKING PROXIMITY SENSOR FUNCTION | ET003 | 222004 | A | 0 | 0 |  | 74E
ST_BLIND SPOT DETECTION BUTTON | ET007 | 22230D | {A:0} | 0 | 0 |  | 74E
ST_BUZZER VOLUME | LC001 | 222008 | A | 0 | 0 |  | 74E
ST_REAR DETECTION | LC014 | 222002 | {A:0} | 0 | 0 |  | 74E
ST_FRONT DETECTION | LC013 | 222003 | {A:0} | 0 | 0 |  | 74E
ST_SIDE DETECTION | LC012 | 222100 | {A:0} | 0 | 0 |  | 74E
ST_FAULT FINDING VERSION | MAS1 | 22F194 | (I*256+J) | 0 | 0 |  | 74E
ST_FAULT FINDING VERSION | MAS2 | 22F194 | (I*256+J) | 0 | 0 |  | 74E
ST_FAULT FINDING VERSION | MAS3 | 222004 | A | 0 | 0 |  | 74E
ST_FAULT FINDING VERSION | MAS4 | 222300 | {A:0} | 0 | 0 |  | 74E